## table1. Descriptive stats.
Table 1. Summary statistics for parameters measured in water samples from the Taylor Mountains quadrangle.
[LLD, lower limit of determination; min, minimum;, max, maximum; std. dev., standard deviation; IQR, interquartile range; - not calculated censored value exceeded 25%; Co, Celsius; mS/cm, micromsiemens per centimeter; mg/l milligram per liter; mg/L, microgram per liter; ng/L, nanogram per liter ]
| LLD | min | max | mean | Std. Dev | median | IQR
Conductivity, mS/cm |  | 10 | 380 | 83.9 | 58.7 | 70 | 58.5
pH |  | 6.1 | 9.4 | 7.28 | 0.47 | 7.27 | 0.49
Water Temperature, Co |  | 3.5 | 18 | 9.4 | 3 | 9.3 | 4.5
the following concentrations are in units of mg/L
Ca | 0.2 | 0.9 | 58 | 9.4 | 7.8 | 7.4 | 7.25
K | 0.03 | 0.06 | 0.61 | 0.22 | 0.09 | 0.2 | 0.1
Mg | 0.01 | 0.26 | 12.2 | 3.19 | 2.3 | 2.4 | 2.71
Na | 0.5 | 0.9 | 8.5 | 2 | 0.8 | 1.9 | 0.7
Alkalinity, CaCO3 | * | 1.42 | 27 | 31 | 21 | 27 | 19
Cl | 0.05 | <0.08 | 3.1 | 1.38 | 0.03 | 1.5 | 0.3
F | 0.01 | <0.08 | 0.5 | - | - | - | -
NO3 | 0.08 | <0.08 | 3.5 | - | - | - | -
SO4 | 0.05 | <1.6 | 136 | 11.2 | 1.11 | 6 | 11.2
P | 0.01 | <0.3 | 0.08 | - | - | - | -
SiO2 | 0.2 | 2.2 | 20.8 | 9.1 | 3.2 | 8.8 | 3.75
DOC | 0.1 | 0.4 | 24.9 | 4.8 | 4.9 | 3.6 | 3.9
the following concentrations are in units of mg/L
Ag | 0.3 | <3.00 | <3.00 | - | - | - | -
Al | 2 | <2 | 421 | 32 | 3.8 | 16.4 | 23.7
As | 1 | <1 | 9.6 | - | - | - | -
Ba | 0.2 | 1.37 | 235 | 12.7 | 18.9 | 8.9 | 10.9
Be | 0.05 | <0.05 | <0.05 | - | - | - | -
Bi | 0.2 | <0.2 | <0.2 | - | - | - | -
Cd | 0.02 | <0.02 | <0.02 | - | - | - | -
Ce | 0.01 | <0.01 | 0.9 | - | - | - | -
Co | 0.02 | 0.03 | 9.67 | 1.77 | 1.93 | 1.04 | 2.36
Cr | 1 | <1 | 2 | - | - | - | -
Cs | 0.02 | <0.02 | 0.88 | - | - | - | -
Cu | 0.5 | <0.5 | 2.2 | - | - | - | -
Dy | 0.005 | <0.005 | 0.14 | - | - | - | -
Er | 0.005 | <0.005 | 0.096 | - | - | - | -
Eu | 0.005 | <0.005 | 0.04 | - | - | - | -
Fe | 50 | <50 | 6430 | 459 | 70 | 129 | 369
Ga | 0.05 | <0.05 | <0.05 | - | - | - | -
Gd | 0.005 | <0.005 | 0.18 | - | - | - | -
Ge | 0.05 | <0.05 | <0.05 | - | - | - | -
Ho | 0.005 | <0.005 | 0.03 | - | - | - | -
La | 0.01 | <0.01 | 0.42 | - | - | - | -
Li | 0.1 | <0.1 | 3.3 | 1.2 | 0.05 | 1.8 | 1
Lu | <0.1 | <0.1 | <0.1 | - | - | - | -
Mn | 0.2 | 0.3 | 806 | 34.4 | 89.6 | 11.5 | 21.2
Mo | 2 | <2 | <2 | - | - | - | -
Nb | 0.2 | <0.2 | <0.2 | - | - | - | -
Nd | 0.01 | <0.01 | 0.6 | 0.05 | 0.005 | 0.03 | 0.05
Ni | 0.4 | <0.4 | 2.6 | - | - | - | -
Pb | 0.05 | <0.05 | 0.86 | - | - | - | -
Pr | 0.01 | <0.01 | 0.13 | - | - | - | -
Rb | 0.01 | 0.09 | 0.88 | 0.22 | 0.12 | 0.18 | 0.09
Sb | 0.3 | <0.3 | 1.15 | - | - | - | -
Sc | 0.6 | <0.6 | 2.4 | 1 | 0.02 | 1 | 0.5
Se | 1 | <1 | 2 | - | - | - | -
Sm | 0.01 | 0.01 | 0.15 | - | - | - | -
Sr | 0.5 | 5.8 | 473 | 57.4 | 51.3 | 43.9 | 33.9
Ta | 0.02 | <0.02 | 0.06 | - | - | - | -
Tb | 0.005 | <0.005 | 0.02 | - | - | - | -
Th | 0.2 | <0.2 | <0.2 | - | - | - | -
Ti | 0.5 | <0.5 | 13.8 | - | - | - | -
Tl | 0.1 | <0.1 | <0.1 | - | - | - | -
Tm | 0.005 | <0.005 | 0.01 | - | - | - | -
U | 0.1 | <0.1 | 0.6 | - | - | - | -
V | 0.5 | <0.5 | 4.3 | - | - | - | -
W | 0.5 | <0.5 | 1.3 | - | - | - | -
Y | 0.01 | <0.01 | 0.78 | 0.08 | 0.007 | 0.04 | 0.07
Yb | 0.005 | <0.005 | 0.08 | - | - | - | -
Zn | 0.5 | <0.5 | 14.5 | 3.3 | 0.22 | 2.1 | 3.8
Zr | 0.2 | <0.2 | 0.9 | - | - | - | -
the following concentrations are in units of ng/L
Methy-Hg | 0.04** | <0.04 | 0.46 | - | - | - | -
Total-Hg | 0.01*** | 0.94 | 5.08 | 11.7 | 13.1 | 5.08 | 16.92
* see Theodorakos, P.M. (2002) for uncertainty assignment information.
** see DeWild, J.F.and others (2002) for method detection limit detemination information
***see Olson and DeWild (1999) for method detection limit detemination information

## table2.duplicates-blank
Table 2 A. Concentrations of major and trace elements in duplicate and blank samples from the Taylor Mountains quadrangle, 2005.
[ Co, Celsius; mS/cm, micromsiemens per centimeter; mg/l milligram per liter; mg/L, microgram per liter; ng/L, nanogram per liter ; <, less than; -, not determined]
Field Number | 05TA403-FA-A | 05TA403-FA-B | 05TA475-FA | 05TA475-D-FA | 05TA512-FA | 05TA512-D-FA | 05TA561-FA | 05TA561D-FA | 05TA578-FA | 05TA578-D-FA | 05TA648-FA | 05TA648D-FA | 05TA714-FA | 05TA714D-FA | 05TA736-FA | 05TA736D-FA | 05TAblank1 | 05TAblank2
Conductivity, mS/cm | 50 | - | 90 | - | 70 | - | 40 | - | 100 | - | 64 | - | 44 | - | 34 | - | - | -
pH | 7.23 | - | 7.34 | - | 7.1 | - | 7.1 | - | 7.6 | - | 7.04 | - | 6.92 | - | 7.4 | - | - | -
Water Temperature, Co | 9.5 | - | 7 | - | - | - | 12.1 | - | 9.4 | - | 12.5 | - | 9.7 | - | 8.2 | - | - | -
the following concentrations are in units of mg/L
Ca | 4.73 | 4.88 | 9.87 | 9.54 | 6.32 | 6.48 | 3.46 | 3.6 | 12.4 | 12.3 | 7.29 | 7.42 | 3.75 | 3.69 | 3.35 | 3.64 | <0.2 | <0.2
K | 0.2 | 0.2 | 0.2 | 0.2 | 0.2 | 0.2 | 0.2 | 0.2 | 0.1 | 0.1 | 0.1 | 0.1 | 0.08 | 0.08 | 0.3 | 0.33 | <0.03 | <0.03
Mg | 2.23 | 2.22 | 3.6 | 3.45 | 2.58 | 2.64 | 1.43 | 1.49 | 4.36 | 4.33 | 2.11 | 2.12 | 2.17 | 2.09 | 1.09 | 1.16 | <0.01 | <0.01
Na | 2.03 | 2.02 | 1.89 | 1.82 | 1.34 | 1.35 | 2.17 | 2.27 | 2.69 | 2.63 | 1.3 | 1.31 | 1.9 | 1.92 | 2.04 | 2.2 | <0.01 | <0.01
Alkalinity, CaCO3 | 20.62 | 20.63 | 26.84 | 26.47 | 30.86 | 31.43 | 19.03 | 19.45 | 38.75 | 38.31 | 22.34 | 22.89 | 22.42 | 22.14 | 16.78 | 16.4 | - | -
Cl | 1.3 | 2.6 | 1.5 | 1.5 | 0.7 | 0.4 | 1.6 | 1.6 | 1.6 | 1.6 | 1.4 | 1.3 | 1.4 | 1.4 | 1.7 | 1.7 | <.08 | <.08
F | 0.12 | 0.23 | 0.1 | 0.1 | <.08 | <.08 | 0.08 | 0.1 | 0.09 | 0.093 | 0.08 | 0.08 | <.08 | <.08 | <.08 | 0.1 | <.08 | <.08
NO3 | <.08 | <.08 | <.08 | <.08 | 0.24 | 0.44 | <.08 | <.08 | <.08 | <.08 | <.08 | <.08 | <.08 | <.08 | 0.33 | 0.2 | <.08 | <.08
SO4 | 2.5 | 5.2 | 14.7 | 14.7 | 3.8 | 4 | 2.2 | 2.2 | 14 | 14 | 7.2 | 7.1 | 1.8 | 1.8 | 3.3 | 3.3 | <1.6 | <1.6
P | 0.03 | 0.06 | 0.01 | 0.01 | 0.02 | 0.02 | 0.02 | 0.03 | 0.02 | 0.02 | 0.01 | < 0.01 | 0.03 | 0.03 | < 0.01 | 0.01 | < 0.01 | < 0.01
SiO2 | 11.1 | 11.6 | 9.5 | 9.1 | 8.1 | 8.2 | 13.5 | 14.1 | 6.1 | 6.1 | 7.4 | 7.3 | 8.2 | 8.1 | 12.7 | 13.6 | < 0.2 | < 0.2
the following concentrations are in units of mg/L unless otherwise specified
Ag | <3 | <3 | <3 | <3 | <3 | <3 | <3 | <3 | <3 | <3 | <3 | <3 | <3 | <3 | <3 | <3 | <3 | <3
Al | 30 | 28.8 | 11.9 | 11.9 | 14.5 | 14.2 | 31 | 43.8 | 16.1 | 16.7 | 103 | 15.7 | 88 | 89.5 | 23 | 25.8 | <2 | <2
As | <1 | <1 | <1 | <1 | <1 | <1 | 2 | 2 | <1 | <1 | <1 | <1 | <1 | <1 | <1 | <1 | <1 | <1
Ba | <3 | <3 | 7.95 | 7.69 | 10.3 | 10.5 | 5.2 | 5.5 | 18 | 17.8 | 7.62 | 6.79 | 18.5 | 18.2 | 2.68 | 2.94 | <0.2 | <0.2
Be | 30 | 28.8 | <0.05 | <0.05 | <0.05 | <0.05 | <0.05 | <0.05 | <0.05 | <0.05 | <0.05 | <0.05 | <0.05 | <0.05 | <0.05 | <0.05 | <0.05 | <0.05
Bi | <1 | <1 | < 0.2 | < 0.2 | < 0.2 | < 0.2 | < 0.2 | < 0.2 | < 0.2 | < 0.2 | < 0.2 | < 0.2 | < 0.2 | < 0.2 | < 0.2 | < 0.2 | < 0.2 | < 0.2
Cd | <0.02 | <0.02 | <0.02 | <0.02 | <0.02 | <0.02 | <0.02 | <0.02 | <0.02 | <0.02 | <0.02 | <0.02 | <0.02 | <0.02 | <0.02 | <0.02 | <0.02 | <0.02
Ce | 0.09 | 0.09 | 0.01 | 0.01 | 0.03 | 0.03 | 0.08 | 0.1 | 0.06 | 0.07 | 0.11 | 0.03 | 0.19 | 0.2 | 0.05 | 0.05 | < 0.01 | < 0.01
Co | 0.38 | 0.46 | 1.66 | 0.09 | 0.09 | 0.14 | 0.21 | 0.44 | 0.6 | 0.41 | 0.43 | 2.18 | 0.69 | 6.6 | 0.37 | 2.63 | <0.02 | <0.02
Cr | <1 | <1 | <1 | <1 | <1 | <1 | <1 | <1 | <1 | <1 | <1 | <1 | <1 | <1 | <1 | <1 | <1 | <1
Cs | < 0.02 | < 0.02 | < 0.02 | < 0.02 | < 0.02 | < 0.02 | < 0.02 | < 0.02 | < 0.02 | < 0.02 | < 0.02 | < 0.02 | < 0.02 | < 0.02 | < 0.02 | < 0.02 | < 0.02 | < 0.02
Cu | 0.52 | <0.5 | <0.5 | <0.5 | <0.5 | <0.5 | <0.5 | <0.5 | <0.5 | <0.5 | <0.5 | <0.5 | 0.62 | 0.79 | <0.5 | 0.5 | <0.5 | <0.5
Dy | 0.02 | 0.02 | < 0.005 | < 0.005 | 0.007 | 0.006 | 0.02 | 0.02 | 0.02 | 0.02 | 0.01 | 0.005 | 0.04 | 0.05 | 0.01 | 0.009 | < 0.005 | < 0.005
Er | 0.01 | 0.01 | < 0.005 | < 0.005 | < 0.005 | 0.005 | 0.008 | 0.01 | 0.009 | 0.009 | 0.005 | < 0.005 | 0.03 | 0.02 | 0.006 | 0.006 | < 0.005 | < 0.005
Eu | 0.006 | 0.006 | < 0.005 | < 0.005 | < 0.005 | < 0.005 | < 0.005 | 0.005 | 0.007 | 0.006 | < 0.005 | < 0.005 | 0.01 | 0.01 | < 0.005 | < 0.005 | < 0.005 | < 0.005
Fe | 254 | 334 | 74 | 68 | 136 | 144 | 692 | 1160 | 503 | 530 | 364 | 185 | 954 | 1070 | 203 | 247 | <50 | <50
Ga | < 0.05 | < 0.05 | < 0.05 | < 0.05 | < 0.05 | < 0.05 | < 0.05 | < 0.05 | < 0.05 | < 0.05 | < 0.05 | < 0.05 | < 0.05 | < 0.05 | < 0.05 | < 0.05 | < 0.05 | < 0.05
Gd | 0.02 | 0.02 | < 0.005 | < 0.005 | 0.008 | 0.007 | 0.02 | 0.02 | 0.02 | 0.02 | 0.01 | 0.008 | 0.052 | 0.051 | 0.01 | 0.01 | < 0.005 | < 0.005
Ge | < 0.05 | < 0.05 | < 0.05 | < 0.05 | < 0.05 | < 0.05 | < 0.05 | < 0.05 | < 0.05 | < 0.05 | < 0.05 | < 0.05 | < 0.05 | < 0.05 | < 0.05 | < 0.05 | < 0.05 | < 0.05
Ho | < 0.005 | < 0.005 | < 0.005 | < 0.005 | < 0.005 | < 0.005 | < 0.005 | < 0.005 | < 0.005 | < 0.005 | < 0.005 | < 0.005 | 0.008 | 0.007 | < 0.005 | < 0.005 | < 0.005 | < 0.005
La | 0.04 | 0.03 | < 0.01 | < 0.01 | 0.01 | 0.01 | 0.03 | 0.04 | 0.02 | 0.02 | 0.05 | 0.01 | 0.07 | 0.08 | 0.02 | 0.02 | < 0.01 | < 0.01
Li | 1.7 | 1.9 | 1.8 | 1.9 | 1.8 | 2 | 1.2 | 1.6 | 2.1 | 1.9 | 1.2 | 1.2 | 1.2 | 1.4 | 1 | 0.6 | < 0.1 | < 0.1
Lu | < 0.1 | < 0.1 | < 0.1 | < 0.1 | < 0.1 | < 0.1 | < 0.1 | < 0.1 | < 0.1 | < 0.1 | < 0.1 | < 0.1 | < 0.1 | < 0.1 | < 0.1 | < 0.1 | < 0.1 | < 0.1
Mn | 11.3 | 11.7 | 13.2 | 10 | 8 | 8.2 | 49.8 | 53 | 75.7 | 75 | 19.4 | 17.2 | < 2 | < 2 | 6 | 10.5 | <0.2 | <0.2
Mo | < 2 | < 2 | < 2 | < 2 | < 2 | < 2 | < 2 | < 2 | < 2 | < 2 | < 2 | < 2 | 1.9 | 1.92 | < 2 | < 2 | < 2 | < 2
Nb | < 0.2 | < 0.2 | < 0.2 | < 0.2 | < 0.2 | < 0.2 | < 0.2 | < 0.2 | < 0.2 | < 0.2 | < 0.2 | < 0.2 | < 0.2 | < 0.2 | < 0.2 | < 0.2 | < 0.2 | < 0.2
Nd | 0.07 | 0.06 | 0.01 | 0.01 | 0.02 | 0.02 | 0.06 | 0.07 | 0.06 | 0.05 | 0.06 | 0.02 | 0.13 | 0.16 | 0.03 | 0.04 | < 0.01 | < 0.01
Ni | 0.7 | 0.7 | 0.5 | <0.4 | <0.4 | <0.4 | <0.4 | <0.4 | 0.8 | 0.8 | 0.4 | <0.4 | 1.2 | 1.9 | <0.4 | <0.4 | <0.4 | <0.4
Pb | <0.05 | <0.05 | <0.05 | <0.05 | <0.05 | <0.05 | <0.05 | <0.05 | <0.05 | <0.05 | < 0.2 | < 0.2 | <0.05 | 0.09 | <0.05 | <0.05 | <0.05 | <0.05
Pr | 0.01 | 0.01 | < 0.01 | < 0.01 | < 0.01 | < 0.01 | 0.01 | 0.01 | 0.01 | 0.01 | 0.06 | 0.02 | 0.03 | 0.03 | < 0.01 | < 0.01 | < 0.01 | < 0.01
Rb | 0.14 | 0.14 | 0.17 | 0.16 | 0.1 | 0.11 | 0.18 | 0.19 | 0.16 | 0.16 | 0.4 | <0.4 | 0.12 | 0.13 | 0.14 | 0.15 | < 0.01 | < 0.01
Sb | <0.3 | <0.3 | <0.3 | <0.3 | <0.3 | <0.3 | <0.3 | <0.3 | <0.3 | <0.3 | <0.3 | <0.3 | <0.3 | <0.3 | <0.3 | <0.3 | <0.3 | <0.3
Sc | 1.3 | 1.4 | 1 | 1 | 0.9 | 0.9 | 1.6 | 1.6 | 0.7 | 0.7 | 0.6 | 0.7 | 1 | 1 | 1.3 | 1.4 | < 0.6 | < 0.6
Se | < 1 | < 1 | < 1 | < 1 | < 1 | < 1 | < 1 | < 1 | < 1 | < 1 | < 1 | < 1 | < 1 | < 1 | < 1 | < 1 | < 1 | < 1
Sm | 0.02 | 0.02 | < 0.01 | < 0.01 | < 0.01 | < 0.01 | 0.01 | 0.02 | 0.01 | 0.01 | 0.02 | < 0.01 | 0.04 | 0.05 | < 0.01 | < 0.01 | < 0.01 | < 0.01
Sr | 34.4 | 35.7 | 58.4 | 56.4 | 30.3 | 31.5 | 28.4 | 29.4 | 76.5 | 75.7 | 28.2 | 28.2 | 33.3 | 32.2 | 24.9 | 25.8 | < 0.5 | < 0.5
Ta | < 0.02 | 0.02 | < 0.02 | < 0.02 | < 0.02 | < 0.02 | < 0.02 | < 0.02 | < 0.02 | < 0.02 | 0.03 | 0.03 | < 0.02 | < 0.02 | < 0.02 | < 0.02 | < 0.02 | < 0.02
Tb | < 0.005 | < 0.005 | < 0.005 | < 0.005 | < 0.005 | < 0.005 | < 0.005 | < 0.005 | < 0.005 | < 0.005 | < 0.005 | < 0.005 | 0.007 | 0.008 | < 0.005 | < 0.005 | < 0.005 | < 0.005
Th | < 0.2 | < 0.2 | < 0.2 | < 0.2 | < 0.2 | < 0.2 | < 0.2 | < 0.2 | < 0.2 | < 0.2 | < 0.2 | < 0.2 | < 0.2 | < 0.2 | < 0.2 | < 0.2 | < 0.2 | < 0.2
Ti | 0.9 | 0.9 | < 0.5 | < 0.5 | < 0.5 | < 0.5 | 1.1 | 1.6 | 0.7 | 0.7 | 1.3 | 0.5 | 2.4 | 2.3 | < 0.5 | < 0.5 | < 0.5 | < 0.5
Tl | <0.1 | <0.1 | <0.1 | <0.1 | <0.1 | <0.1 | <0.1 | <0.1 | <0.1 | <0.1 | <0.1 | <0.1 | <0.1 | <0.1 | <0.1 | <0.1 | <0.1 | <0.1
Tm | < 0.005 | < 0.005 | < 0.005 | < 0.005 | < 0.005 | < 0.005 | < 0.005 | < 0.005 | < 0.005 | < 0.005 | < 0.005 | < 0.005 | < 0.005 | < 0.005 | < 0.005 | < 0.005 | < 0.005 | < 0.005
U | < 0.1 | < 0.1 | < 0.1 | < 0.1 | < 0.1 | < 0.1 | < 0.1 | < 0.1 | < 0.1 | < 0.1 | < 0.1 | < 0.1 | < 0.1 | < 0.1 | < 0.1 | < 0.1 | < 0.1 | < 0.1
V | <0.5 | 0.5 | <0.5 | <0.5 | <0.5 | <0.5 | <0.5 | <0.5 | <0.5 | <0.5 | <0.5 | <0.5 | 0.5 | 0.5 | <0.5 | <0.5 | <0.5 | <0.5
W | < 0.5 | < 0.5 | < 0.5 | < 0.5 | < 0.5 | < 0.5 | < 0.5 | < 0.5 | < 0.5 | < 0.5 | < 0.5 | < 0.5 | < 0.5 | < 0.5 | < 0.5 | < 0.5 | < 0.5 | < 0.5
Y | 0.11 | 0.11 | 0.02 | 0.02 | 0.03 | 0.03 | 0.08 | 0.1 | 0.08 | 0.08 | 0.05 | 0.04 | 0.22 | 0.23 | 0.05 | 0.06 | < 0.01 | < 0.01
Yb | 0.008 | 0.009 | < 0.005 | < 0.005 | < 0.005 | < 0.005 | 0.008 | 0.01 | 0.008 | 0.008 | 0.007 | < 0.005 | 0.03 | 0.02 | 0.007 | 0.007 | < 0.005 | < 0.005
Zn | 1.2 | 1.1 | 3.1 | <0.5 | 0.5 | 0.5 | <0.5 | 1 | 0.9 | 0.7 | 1.9 | 4.7 | 1.6 | 9.8 | 0.9 | 4.3 | <0.5 | <0.5
Zr | < 0.2 | < 0.2 | < 0.2 | < 0.2 | < 0.2 | < 0.2 | < 0.2 | < 0.2 | < 0.2 | < 0.2 | < 0.2 | < 0.2 | 0.3 | 0.3 | < 0.2 | < 0.2 | < 0.2 | < 0.2
DOC, mg/L | 4.5 | 4.5 | - | - | - | - | - | - | - | - | - | - | - | - | - | - | - | -
methyl-HG, ng/L | <0.04 | <0.04 | - | - | - | - | - | - | - | - | - | - | - | - | - | - | <0.04 | -
Total-HG, ng/L | 15.9 | 15.1 | - | - | - | - | - | - | - | - | - | - | - | - | - | - | 0.33 | -