## table1. Descriptive stats.
Table 1. Summary statistics for water samples from the Taylor Mountains quadrangle for 2004.
[LLD, lower limit of determination; min, minimum;, max, maximum; Std.Dev., standard deviation; IQR, interquartile range; - not calculated censored values exceeded 25%; Co, Celcius; mS, micromsiemens; mg/l milligram per liter; mg/L, microgram per liter; ng/L, nanogram per liter ]
| LLD | min | max | mean | Std. Dev | median | IQR
Conductivity, mS |  | 14 | 250 | 105 | 51 | 100 | 68
pH |  | 5.86 | 7.86 | 7.29 | 0.34 | 7.35 | 0.33
Water Temperature, Co |  | 2 | 15 | 8.29 | 2.64 | 8 | 5
the following concentrations are in units of mg/L
Ca | 0.2 | 1.1 | 31.6 | 11.607 | 6.746 | 11.5 | 8.967
Na | 0.5 | 1.05 | 4.28 | 2.3922 | 0.6354 | 2.24 | 0.785
K | 0.03 | 0.09 | 0.8 | 0.23 | 0.13 | 0.2 | 0.075
Mg | 0.01 | 0.2 | 11.6 | 3.594 | 2.065 | 3.27 | 1.695
Alkalinity, CaCO3 | * | 1.85 | 96.28 | 33.68 | 17.95 | 31.53 | 22.82
F | 0.01 | <0.08 | 0.3 | 0.12 | 0.036 | 0.1 | 0.015
Cl | 0.05 | 0.087 | 0.9 | 0.4421 | 0.128 | 0.44 | 0.4
NO3 | 0.08 | <0.08 | 0.96 | - | - | - | -
SO4 | 0.05 | <1.4 | 85 | 15 | 14.1 | 10.5 | 18.8
P | 0.01 | 0.01 | 0.1 | 0.03 | 0.01 | 0.02 | 0.01
SiO2 | 0.2 | 4.8 | 24.6 | 10 | 4 | 8.8 | 4
DOC | 0.1 | 0.43 | 15.41 | 4.71 | 4.47 | 1.42 | 7.042
the following concentrations are in units of mg/L
Ag | 0.3 | <3.00 | 3.83 | - | - | - | -
Al | 2 | 3.1 | 149 | - | - | 10.6 | 20.6
As | 1 | <1 | 6.8 | - | - | - | -
Ba | 0.2 | 2.21 | 47.8 |  |  | 12.8 | 7.645
Be | 0.05 | <0.05 | <0.05 | - | - | - | -
Bi | 0.2 | <0.2 | 2.69 | - | - | - | -
Cd | 0.02 | <0.02 | <0.02 | - | - | - | -
Ce | 0.01 | 0.01 | 0.51 | 0.085 | 0.1 | 0.04 | 0.077
Co | 0.02 | 0.02 | 1.69 | 0.25 | 0.34 | 0.08 | 0.275
Cr | 1 | <1 | <1 | - | - | - | -
Cs | 0.02 | <0.02 | 0.06 | - | - | - | -
Cu | 0.5 | <0.5 | 1.2 | - | - | - | -
Dy | 0.005 | <0.005 | 0.12 | - | - | - | -
Er | 0.005 | <0.005 | 0.063 | - | - | - | -
Eu | 0.005 | <0.005 | 0.03 | - | - | - | -
Fe | 50 | <49 | 3240 | 486 | 628 | 189 | 677
Ga | 0.05 | <0.05 | <0.05 | - | - | - | -
Gd | 0.005 | <0.05 | <0.05 | 0.3 | 0.018 | 0.009 | 0.025
Ge | 0.05 | <0.05 | <0.05 | - | - | - | -
Ho | 0.005 | <0.005 | 0.02 | - | - | - | -
La | 0.01 | <0.01 | 0.23 | 0..04 | 0.05 | 0.02 | 0.03
Li | 0.9 | <0.1 | 4.7 | 1.41 | 0.81 | 1.3 | 0.975
Mn | 0.2 | <0.2 | 247 | 45 | 59.6 | 18.1 | 58.175
Mo | 2 | <1.9 | 4.6 | - | - | - | -
Nb | 0.2 | <0.2 | 0.59 | - | - | - | -
Nd | 0.01 | <0.01 | 0.38 | 0.064 | 0.06 | 0.03 | 0.06
Ni | 0.4 | <0.4 | 2.2 | 0.84 | 0.46 | 0.7 | 0.5
Pb | 0.05 | <0.05 | 0.1 | - | - | - | -
Pr | 0.01 | <0.01 | 0.08 | - | - | - | -
Rb | 0.01 | 0.13 | 1.02 | 0.26 | 0.14 | 0.22 | 0.078
Sb | 0.3 | <0.3 | 0.42 | - | - | - | -
Sc | 0.6 | 2.3 | 10.9 | 4.617 | 1.88 | 4 | 1.6
Se | 1 | <1 | 3 | - | - | - | -
Sm | 0.01 | 0.01 | 0.11 | - | - | - | -
Sr | 0.5 | 8.21 | 255 | 88.73 | 46 | 89.3 | 55.825
Ta | 0.02 | 0.08 | 0.41 | 0.16 | 0.079 | 0.1 | 0.108
Tb | 0.005 | <0.005 | 0.02 | - | - | - | -
Th | 0.2 | <0.2 | 4.54 | 0.63 | 0.68 | 0.42 | 0.53
Ti | 0.5 | <0.5 | 4.7 | - | - | - | -
Tl | 0.1 | <0.1 | 0.92 | - | - | - | -
Tm | 0.005 | <0.005 | 0.009 | - | - | - | -
U | 0.1 | <0.1 | 0.48 | - | - | - | -
V | 0.5 | <0.5 | 1.4 | - | - | - | -
W | 0.5 | <0.5 | 0.76 | - | - | - | -
Y | 0.01 | <0.01 | 0.63 | 0.11 | 0.13 | 0.05 | 0.11
Yb | 0.005 | <0.005 | 0.05 | - | - | - | -
Zn | 0.5 | 0.6 | 17.4 | 2.48 | 1.96 | 2.2 | 2
Zr | 0.2 | 0.2 | 1.4 | - | - | - | -
the following concentrations are in units of ng/L
Methy-Hg | 0.04** | <0.04 | 0.64 | 0.16 | 0.17 | 0.09 | 0.18
Total-Hg | 0.01*** | 0.42 | 19.4 | 3.05 | 5.04 | 1.42 | 1.27
* see Theodorakos, P.M., 2002 for uncertainty assignment information.
** see DeWild, J.F.and others 2002 for method detection limit detemination information
***see Olson and DeWild 1999 for method detection limit detemination information

## table2.duplicates-blank
Table 2 a. Concentrations of major and trace elements in duplicate and blank samples from the Taylor Mountains quadrangle, 2004.
[ Co, Celcius; mS, micromsiemens; mg/l milligram per liter; mg/L, microgram per liter; ng/L, nanogram per liter ; <, less than]
Field Number | 04TA006-A | 04TA006-B | 04TA018-A | 04TA018-B | 04TA031-A | 04TA031-B | 04TA111-A | 04TA111-B | 04TA125-A | 04TA125-B | 04TA132-A | 04TA132-B | 04TALAB-BlankFA | 04TASV-Blank-bwFA | 04TASVW-BlankFA
Water Conductivity, mS | 85 | 85 | 152 | 152 | 118 | 118 | 120 | 120 | 60 | 60 | 190 | 190
Water pH | 6.68 | 6.68 | 7.35 | 7.35 | 7.55 | 7.55 | 7.46 | 7.46 | 7.73 | 7.73 | 7.4 | 7.4
Water Temperature, C | 5.7 | 5.7 | 8 | 8 | 6.5 | 6.5 | 4.5 | 4.5 | 11.5 | 11.5 | 4.5 | 4.5
the following concentrations are in units of mg/L
Ca | 7.6 | 7.62 | 17.5 | 17.5 | 11.8 | 12 | 13.6 | 13.6 | 5.4 | 5.41 | 11.7 | 11.8 | <0.2 | <0.2 | <0.2
Na | 3.26 | 3.26 | 4.28 | 4.25 | 1.95 | 1.98 | 2.12 | 2.13 | 2.26 | 2.24 | 3.7 | 3.74 | <0.01 | <0.01 | <0.01
K | 0.44 | 0.44 | 0.2 | 0.2 | 0.2 | 0.2 | 0.2 | 0.2 | 0.2 | 0.2 | 0.2 | 0.2 | <0.03 | <0.03 | <0.03
Mg | 3.46 | 3.48 | 3.98 | 3.96 | 4.84 | 4.91 | 3.09 | 3.09 | 1.7 | 1.7 | 11.5 | 11.6 | <0.01 | <0.01 | <0.01
Alkalinity, CaCO3 | 42.88 | 35.63 | 48.02 | 47.83 | 39.3 | - | 31.65 | 32.28 | 14.44 | 14.52 | 48.22 | 48.04 | - | - | -
F | 0.3 | 0.22 | 0.1 | 0.1 | 0.11 | 0.1 | 0.1 | 0.1 | 0.09 | 0.09 | 0.12 | 0.12 | <.08 | <.08 | <.08
Cl | 0.5 | 0.5 | 0.52 | 0.55 | 0.5 | 0.5 | 0.44 | 0.5 | 0.47 | 0.24 | 0.57 | 0.57 | <.08 | <.08 | <.08
NO3 | <0.08 | <0.08 | <0.08 | <0.08 | 0.5 | <0.08 | <0.08 | <0.08 | <0.08 | <0.08 | <0.08 | <0.08 | <.08 | <.08 | <.08
SO4 | 2 | 2.5 | 27.5 | 27.6 | 19.3 | 19.3 | 19 | 19 | 10.5 | 10.5 | 38.6 | 38.7 | <1.6 | <1.6 | <1.6
P | 0.03 | 0.03 | 0.02 | 0.02 | 0.02 | 0.02 | 0.02 | 0.02 | 0.02 | 0.03 | 0.03 | 0.03 | 0.01 | 0.01 | 0.01
SiO2 | 24.6 | 24.6 | 8 | 7.9 | 8.3 | 8.4 | 8.9 | 8.8 | 6.3 | 6.4 | 8.6 | 8.7 | 0.2 | 0.2 | 0.2
the following concentrations are in units of mg/L
Ag | <3.00 | <3.00 | <3.00 | <3.00 | <3.00 | <3.00 | <3.00 | <3.00 | <3.00 | <3.00 | <3.00 | <3.00 | <3 | <3 | <3
Al | 10.6 | 10.3 | 14.9 | 15 | 7 | 6.8 | 8 | 8.1 | 4.3 | 4.1 | 4.8 | 4.7 | <2 | <2 | <2
As | <1 | <1 | <1 | <1 | <1. | <1 | <1 | <1 | <1 | <1 | <1 | <1 | <1 | <1 | <1
Ba | 16 | 16.2 | 19 | 19 | 15.8 | 15.7 | 12.7 | 12.6 | 3.56 | 3.7 | 6.68 | 6.76 | <0.2 | 0.24 | <0.2
Be | <0.05 | <0.05 | <0.05 | <0.05 | <0.05 | <0.05 | <0.05 | <0.05 | <0.05 | <0.05 | <0.05 | <0.05 | <0.05 | <0.05 | <0.05
Bi | <0.2 | <0.2 | 0.2 | <0.2 | <0.2 | <0.2 | <0.2 | <0.2 | <0.2 | <0.2 | 0.24 | 0.23 | < 0.2 | < 0.2 | < 0.2
Cd | <0.02 | <0.02 | <0.02 | <0.02 | <0.02 | <0.02 | <0.02 | <0.02 | <0.02 | <0.02 | <0.02 | <0.02 | <0.02 | <0.02 | <0.02
Ce | 0.04 | 0.04 | 0.06 | 0.06 | 0.02 | 0.02 | 0.03 | 0.03 | 0.02 | 0.01 | 0.02 | 0.02 | < 0.01 | < 0.01 | < 0.01
Co | 0.61 | 0.62 | 0.4 | 0.4 | 0.04 | 0.05 | 0.06 | 0.05 | <0.02 | <0.02 | 0.06 | 0.07 | <0.02 | <0.02 | <0.02
Cr | <1 | <1 | <1 | <1 | <1 | <1 | <1 | <1 | <1 | <1 | <1 | <1 | <1 | <1 | <1
Cs | <0.02 | <0.02 | <0.02 | <0.02 | <0.02 | <0.02 | <0.02 | <0.02 | <0.02 | <0.02 | <0.02 | <0.02 | < 0.02 | < 0.02 | < 0.02
Cu | <0.5 | <0.5 | <0.5 | <0.5 | <0.5 | <0.5 | <0.5 | <0.5 | <0.5 | <0.5 | <0.5 | <0.5 | <0.5 | <0.5 | <0.5
Dy | 0.007 | 0.007 | 0.01 | 0.01 | 0.005 | <0.005 | 0.005 | <0.005 | <0.005 | <0.005 | <0.005 | <0.005 | < 0.005 | < 0.005 | < 0.005
Er | 0.008 | 0.005 | 0.009 | 0.01 | <0.005 | <0.006 | <0.007 | <0.008 | <0.009 | <0.010 | <0.011 | <0.012 | < 0.005 | < 0.005 | < 0.005
Eu | <0.005 | <0.005 | 0.006 | 0.007 | <0.005 | <0.005 | 0.005 | <0.005 | <0.005 | <0.005 | <0.005 | <0.005 | < 0.005 | < 0.005 | < 0.005
Fe | 816 | 780 | 415 | 408 | 90 | 89 | 103 | 102 | <50 | <50 | 83 | 83 | <50 | <50 | <50
Ga | <0.05 | <0.05 | <0.05 | <0.05 | <0.05 | <0.05 | <0.05 | <0.05 | <0.05 | <0.05 | <0.05 | <0.05 | < 0.05 | < 0.05 | < 0.05
Gd | 0.01 | 0.01 | 0.02 | 0.02 | 0.007 | 0.007 | 0.006 | 0.005 | <0.005 | <0.005 | <0.005 | <0.005 | < 0.005 | < 0.005 | < 0.005
Ge | <0.05 | <0.05 | <0.05 | <0.05 | <0.05 | <0.05 | <0.05 | <0.05 | <0.05 | <0.05 | <0.05 | <0.05 | < 0.05 | < 0.05 | < 0.05
Ho | <0.005 | <0.005 | <0.005 | <0.005 | <0.005 | <0.005 | <0.005 | <0.005 | <0.005 | <0.005 | <0.005 | <0.005 | < 0.005 | < 0.005 | < 0.005
La | 0.02 | 0.02 | 0.02 | 0.03 | <0.01 | 0.01 | 0.01 | 0.01 | <0.01 | <0.01 | <0.01 | <0.01 | < 0.01 | < 0.01 | < 0.01
Li | 3.2 | 3 | 1.2 | 1.2 | 1.3 | 1.3 | 1.4 | 1.4 | 0.4 | 0.5 | 1.8 | 1.7 | < 0.1 | < 0.1 | < 0.1
Lu | <0.10 | <0.10 | <0.10 | <0.10 | <0.10 | <0.10 | <0.10 | <0.10 | <0.10 | <0.10 | <0.10 | <0.10 | < 0.1 | < 0.1 | < 0.1
Mn | 219 | 220 | 141 | 135 | 5.4 | 5.6 | 12.3 | 12.2 | <0.2 | <0.2 | 22.4 | 22.6 | <0.2 | <0.2 | <0.2
Mo | <2.0 | <2.0 | <2.0 | <2.0 | <2.0 | <2.0 | <2.0 | <2.0 | <2.0 | <2.0 | <2.0 | <2.0 | < 2 | < 2 | < 2
Nb | <0.2 | <0.2 | 0.21 | 0.21 | <0.2 | <0.2 | <0.2 | <0.2 | <0.2 | <0.2 | 0.27 | 0.24 | < 0.2 | < 0.2 | < 0.2
Nd | 0.04 | 0.04 | 0.05 | 0.04 | <0.01 | 0.02 | 0.02 | 0.02 | 0.01 | 0.01 | 0.02 | 0.01 | < 0.01 | < 0.01 | < 0.01
Ni | 1.2 | 1.3 | 0.8 | 0.8 | 0.6 | 0.6 | 0.5 | 0.4 | <0.4 | <0.4 | 0.6 | 0.6 | <0.4 | <0.4 | <0.4
Pb | <0.05 | <0.05 | <0.05 | <0.05 | <0.05 | <0.05 | <0.05 | <0.05 | <0.05 | <0.05 | <0.05 | <0.05 | <0.05 | <0.05 | <0.05
Pr | <0.01 | <0.01 | 0.01 | <0.01 | <0.01 | <0.01 | <0.01 | <0.01 | <0.01 | <0.01 | <0.01 | <0.01 | < 0.01 | < 0.01 | < 0.01
Rb | 0.25 | 0.24 | 0.22 | 0.22 | 0.23 | 0.23 | 0.2 | 0.19 | 0.22 | 0.23 | 0.17 | 0.18 | < 0.01 | < 0.01 | < 0.01
Sb | <0.3 | <0.3 | <0.3 | <0.3 | <0.3 | <0.3 | <0.3 | <0.3 | <0.3 | <0.3 | <0.3 | <0.3 | <0.3 | <0.3 | <0.3
Sc | 10.9 | 10.9 | 4 | 4.1 | 3.8 | 3.9 | 3.8 | 3.6 | 2.7 | 2.5 | 3.6 | 3.6 | < 0.6 | < 0.6 | < 0.6
Se | <1 | <1 | <1 | <1 | <1 | <1 | 1.6 | 1.6 | <1 | <1 | <1 | <1 | < 1 | < 1 | < 1
Sm | 0.01 | <0.01 | 0.02 | 0.01 | <0.01 | <0.01 | <0.01 | <0.01 | <0.01 | <0.01 | <0.01 | <0.01 | < 0.01 | < 0.01 | < 0.01
Sr | 66 | 66.2 | 171 | 172 | 96.2 | 97.6 | 102 | 102 | 61.7 | 61.7 | 127 | 130 | < 0.5 | < 0.5 | < 0.5
Ta | 0.08 | 0.09 | 0.2 | 0.2 | 0.09 | 0.1 | 0.2 | 0.2 | 0.09 | 0.09 | 0.25 | 0.22 | 0.09 | 0.1 | 0.1
Tb | <0.005 | <0.005 | <0.005 | <0.005 | <0.005 | <0.005 | <0.005 | <0.005 | <0.005 | <0.005 | <0.005 | <0.005 | < 0.005 | < 0.005 | < 0.005
Th | 0.38 | 0.44 | 0.63 | 0.65 | <0.2 | 0.2 | 0.37 | 0.32 | <0.2 | <0.2 | 0.68 | 0.56 | < 0.2 | 0.2 | < 0.2
Ti | <0.5 | <0.5 | 1.2 | 1 | 0.5 | 0.5 | <0.5 | <0.6 | <0.7 | <0.8 | 0.7 | 0.7 | < 0.5 | < 0.5 | < 0.5
Tl | <0.1 | <0.1 | <0.1 | <0.1 | <0.1 | <0.1 | <0.1 | <0.1 | <0.1 | <0.1 | <0.1 | <0.1 | <0.1 | <0.1 | <0.1
Tm | <0.005 | <0.005 | <0.005 | <0.005 | <0.005 | <0.005 | <0.005 | <0.005 | <0.005 | <0.005 | <0.005 | <0.005 | < 0.005 | < 0.005 | < 0.005
U | <0.1 | <0.1 | <0.1 | <0.1 | <0.1 | <0.1 | <0.1 | <0.1 | <0.1 | <0.1 | 0.13 | 0.13 | < 0.1 | < 0.1 | < 0.1
V | <0.5 | <0.5 | <0.5 | <0.5 | <0.5 | <0.5 | <0.5 | <0.5 | <0.5 | <0.5 | <0.5 | <0.5 | <0.5 | <0.5 | <0.5
W | <0.5 | <0.5 | <0.5 | <0.5 | <0.5 | <0.5 | <0.5 | <0.5 | <0.5 | <0.5 | <0.5 | <0.5 | < 0.5 | < 0.5 | < 0.5
Y | 0.07 | 0.06 | 0.08 | 0.07 | 0.03 | 0.03 | 0.02 | 0.03 | 0.01 | 0.01 | 0.02 | 0.02 | < 0.01 | < 0.01 | < 0.01
Yb | 0.007 | 0.007 | 0.009 | 0.007 | <0.005 | <0.005 | <0.005 | <0.005 | <0.005 | <0.005 | <0.005 | <0.005 | < 0.005 | < 0.005 | < 0.005
Zn | 1.8 | 1.3 | 2.5 | 4.4 | 1.3 | 0.8 | 0.6 | 3.4 | 1 | 1.6 | 1.4 | 1.2 | 1.4 | 3.5 | 1
Zr | <0.2 | <0.2 | <0.2 | <0.2 | <0.2 | <0.2 | <0.2 | <0.2 | <0.2 | <0.2 | <0.2 | <0.2 | < 0.2 | < 0.2 | < 0.2
Table 2 b. Concentrations DOC, methyl-Hg, and total-HG induplicate and blank samples from the Taylor Mountains quadrangle, 2004.
Site Name | 04TA026A | 04TA026B | 04TA037A | 04TA037B | 04TA111A | 04TA111B
DOC, mg/L |  |  | 11.6 | 12.14 | 1.012 | 1.028
methyl-HG, ng/L | 0.28 | 0.27 | 0.21 | 0.22 | 0.06 | 0.07
Total-HG, ng/L | 2.4 | 2.1 | 18.8 | 19.4 | 0.85 | 0.84