## Geochemical Results
Field_No | Lab_No | Job_No | Description | Latitude | Longitude | Coll_Date | Au_ppb3 | Pd_ppb3 | Pt_ppb3 | Hg_ppm4 | Ag_ppm2 | As_ppm2 | Au_ppm2 | Bi_ppm2 | Cd_ppm2 | Cu_ppm2 | Mo_ppm2 | Pb_ppm2 | Sb_ppm2 | Zn_ppm2 | Al_Pct | Ca_Pct | Fe_Pct | K_Pct | Mg_Pct | Na_Pct | S_Pct | Ti_Pct | Ag_ppm | As_ppm | Ba_ppm | Be_ppm | Bi_ppm | Cd_ppm | Ce_ppm | Co_ppm | Cr_ppm | Cs_ppm | Cu_ppm | Ga_ppm | In_ppm | La_ppm | Li_ppm | Mn_ppm | Mo_ppm | Nb_ppm | Ni_ppm | P_ppm | Pb_ppm | Rb_ppm | Sb_ppm | Sc_ppm | Sn_ppm | Sr_ppm | Te_ppm | Th_ppm | Tl_ppm | U_ppm | V_ppm | W_ppm | Y_ppm | Zn_ppm
05ADW1B | C-267647 | MRP-06516 | vein quartz | 60.5958 | -157.1594 | 2005-07-12 | 2 | <1 | <0.5 | 0.04 | 0.1 | 4 | <0.1 | <1 | 0.2 | 7.13 | 0.1 | 5 | <1 | 69.2 | 1.58 | 0.93 | 1.04 | 0.44 | 0.63 | 0.22 | <0.01 | 0.05 | <1 | 3 | 284 | 0.3 | <0.04 | 0.2 | 9.05 | 2.8 | 32 | 2.32 | 8 | 3.03 | <0.02 | 4.9 | 36 | 367 | 0.1 | 1 | 24.9 | 328 | 4 | 20.4 | 0.36 | 2.8 | 0.2 | 49.2 | <0.1 | 1.3 | 0.1 | 0.3 | 47 | 0.2 | 5 | 66
05ADW4B | C-267648 | MRP-06516 | vein quartz | 60.588 | -157.1069 | 2005-07-12 | <1 | <1 | <0.5 | <0.02 | <0.08 | 2 | <0.1 | <1 | <0.05 | 2.6 | 0.2 | 2 | <1 | 6.21 | 0.2 | <0.01 | 0.18 | 0.04 | 0.03 | <0.01 | <0.01 | <0.01 | <1 | 1 | 74 | <0.1 | <0.04 | <0.1 | 0.94 | 0.5 | 4 | <0.05 | 2.8 | 0.35 | <0.02 | <0.5 | 13 | 117 | 0.08 | 0.2 | 4.5 | <50 | 1.7 | 2.2 | 0.65 | 0.4 | <0.1 | 1.4 | <0.1 | <0.2 | <0.1 | <0.1 | 5 | <0.1 | 0.3 | 7
05ADW5B | C-267649 | MRP-06516 | vein quartz | 60.5786 | -157.2127 | 2005-07-12 | <1 | <1 | <0.5 | <0.02 | <0.08 | 2 | <0.1 | <1 | <0.05 | 3.59 | 0.1 | 1 | <1 | 16.7 | 0.39 | 0.02 | 0.23 | 0.03 | 0.06 | 0.15 | <0.01 | <0.01 | <1 | 2 | 52 | <0.1 | <0.04 | <0.1 | 1.67 | 1 | 6 | 0.06 | 3.9 | 0.59 | <0.02 | 0.9 | 8 | 172 | 0.14 | 0.2 | 6.9 | 90 | 0.9 | 1.6 | 0.2 | 0.4 | <0.1 | 7.3 | <0.1 | 0.3 | <0.1 | <0.1 | 7 | <0.1 | 0.5 | 15
05ADW7A | C-267650 | MRP-06516 | vein quartz | 60.8891 | -157.3567 | 2005-07-12 | <1 | <1 | <0.5 | <0.02 | <0.08 | 6 | <0.1 | <1 | <0.05 | 2.28 | 0.1 | 5 | 2 | 13.1 | 0.26 | 0.02 | 0.32 | 0.06 | 0.08 | <0.01 | <0.01 | <0.01 | <1 | 3 | 42 | <0.1 | 0.04 | <0.1 | 2.15 | 0.8 | 4 | 0.55 | 2.4 | 0.59 | <0.02 | 0.9 | 16 | 47 | 0.09 | 0.1 | 6.1 | 90 | 4.2 | 2.9 | 1.09 | 0.4 | <0.1 | 4.2 | <0.1 | 0.3 | <0.1 | <0.1 | 7 | <0.1 | 0.4 | 10
05ADW10A | C-267651 | MRP-06516 | vein quartz | 60.7233 | -156.0999 | 2005-07-13 | <1 | <1 | <0.5 | <0.02 | <0.08 | 3 | <0.1 | <1 | <0.05 | 5.21 | 0.4 | 2 | <1 | 15.1 | 0.68 | 0.03 | 0.46 | 0.16 | 0.14 | 0.08 | <0.01 | 0.02 | <1 | 3 | 124 | 0.1 | <0.04 | <0.1 | 1.58 | 1.9 | 12 | 0.22 | 4.5 | 1.31 | <0.02 | 0.6 | 18 | 162 | 0.32 | 0.4 | 8.7 | 120 | 1.7 | 6.6 | 0.28 | 1.3 | 0.1 | 5.4 | <0.1 | 0.5 | <0.1 | 0.2 | 17 | <0.1 | 1 | 14
05ADW12B | C-267652 | MRP-06516 | none | 60.7017 | -156.18 | 2005-07-13 | 1 | <1 | <0.5 | <0.02 | <0.08 | 6 | <0.1 | <1 | <0.05 | 2.29 | 0.1 | 2 | <1 | 7.46 | 0.41 | 0.01 | 0.38 | 0.06 | 0.03 | 0.02 | <0.01 | <0.01 | <1 | 6 | 69 | <0.1 | <0.04 | <0.1 | 1.24 | 1 | 9 | 0.25 | 2.6 | 0.75 | <0.02 | <0.5 | 37 | 133 | 0.12 | 0.2 | 4.3 | 89 | 1.4 | 2.8 | 0.65 | 0.9 | <0.1 | 3.7 | <0.1 | 0.3 | <0.1 | <0.1 | 11 | <0.1 | 0.7 | 7
05ADW16D | C-267653 | MRP-06516 | vein quartz | 60.7359 | -156.2145 | 2005-07-13 | <1 | <1 | <0.5 | <0.02 | <0.08 | <1 | <0.1 | <1 | <0.05 | 5.96 | 0.1 | <1 | <1 | 11.8 | 0.49 | 0.02 | 0.38 | 0.1 | 0.15 | 0.06 | <0.01 | 0.02 | <1 | <1 | 88 | <0.1 | <0.04 | <0.1 | 0.94 | 1 | 4 | <0.05 | 6.1 | 1.14 | <0.02 | <0.5 | 20 | 52 | 0.08 | 0.5 | 7.9 | 68 | 1.7 | 5 | 0.06 | 0.9 | 0.1 | 2.4 | <0.1 | 0.4 | <0.1 | 0.1 | 18 | <0.1 | 0.6 | 11
05ADW17A | C-267654 | MRP-06516 | granodiorite | 60.674 | -156.122 | 2005-07-14 | <1 | <1 | <0.5 | 0.14 | 0.4 | 7 | <0.1 | <1 | 0.09 | 15.8 | 0.9 | 21 | 1 | 77 | 6.93 | 1.25 | 1.64 | 3.07 | 0.5 | 2.03 | <0.01 | 0.21 | <1 | 6 | 1280 | 2.4 | <0.04 | <0.1 | 51 | 4.2 | 15 | 5.85 | 13.7 | 15.7 | 0.05 | 26.6 | 75 | 279 | 0.68 | 9.2 | 15.4 | 714 | 20 | 115.6 | 0.87 | 4.6 | 1.7 | 253.8 | <0.1 | 8.9 | 0.6 | 3.2 | 34 | 2.7 | 6.9 | 77
05ADW17B | C-267655 | MRP-06516 | granite porphyry | 60.674 | -156.122 | 2005-07-14 | <1 | <1 | <0.5 | 0.11 | 0.2 | 18 | <0.1 | <1 | 0.28 | 16.6 | 0.9 | 24 | 2 | 72.8 | 7.34 | 0.54 | 1.42 | 3.17 | 0.27 | 1.97 | <0.01 | 0.08 | <1 | 16 | 1220 | 3.5 | 0.09 | 0.3 | 49.2 | 3.5 | 21 | 6.95 | 14.4 | 17.4 | 0.04 | 26 | 112 | 291 | 0.67 | 6.9 | 16 | 683 | 20.2 | 137.1 | 1.83 | 4.2 | 7.8 | 184.8 | <0.1 | 9 | 0.8 | 2.6 | 36 | 1.6 | 9 | 66
05ADW18A | C-267656 | MRP-06516 | vein quartz | 60.6763 | -156.1253 | 2005-07-14 | <1 | <1 | <0.5 | 0.1 | <0.08 | 1 | <0.1 | <1 | <0.05 | 1.52 | 0.1 | <1 | <1 | 4.12 | 0.14 | <0.01 | 0.24 | 0.02 | 0.01 | 0.02 | <0.01 | <0.01 | <1 | 1 | 39 | <0.1 | <0.04 | <0.1 | 0.82 | 0.8 | 6 | <0.05 | 1.7 | 0.32 | <0.02 | <0.5 | 5 | 193 | 0.13 | 0.2 | 5.7 | <50 | 1.1 | 1.2 | 0.69 | 1 | <0.1 | 2.3 | <0.1 | <0.2 | <0.1 | <0.1 | 3 | 0.2 | 0.7 | 4
05ADW19C | C-267657 | MRP-06516 | vein quartz | 60.6678 | -156.0498 | 2005-07-14 | <1 | <1 | <0.5 | 0.26 | <0.08 | 3 | <0.1 | <1 | <0.05 | 2.38 | 0.2 | 1 | <1 | 7.85 | 0.32 | 0.05 | 0.26 | 0.07 | 0.04 | 0.06 | <0.01 | <0.01 | <1 | 3 | 69 | <0.1 | <0.04 | <0.1 | 1.96 | 0.6 | 4 | <0.05 | 2 | 0.6 | <0.02 | 1.1 | 5 | 73 | 0.07 | 0.2 | 5.3 | 68 | 1 | 3.2 | 0.59 | 0.4 | <0.1 | 19.4 | <0.1 | 0.2 | <0.1 | <0.1 | 8 | <0.1 | 0.3 | 7
05ADW21A | C-267658 | MRP-06516 | granite porphyry | 60.5628 | -156.0668 | 2005-07-14 | 3 | <1 | <0.5 | 0.58 | 0.4 | 6 | <0.1 | <1 | <0.05 | 13.5 | 0.7 | 5 | 2 | 38.3 | 7.07 | 0.03 | 0.96 | 2.36 | 0.14 | 1.76 | <0.01 | 0.03 | <1 | 5 | 591 | 2.5 | 0.29 | <0.1 | 26.4 | 0.6 | 5 | 5.1 | 15.2 | 18.3 | 0.04 | 14.1 | 27 | 44 | 0.95 | 11 | 5.8 | 121 | 4.4 | 121.5 | 1.68 | 1 | 4.9 | 76.1 | <0.1 | 6.9 | 0.6 | 2.2 | 6 | 0.4 | 1.4 | 33
05ADW21B | C-267659 | MRP-06516 | vein quartz | 60.5628 | -156.0668 | 2005-07-14 | 1 | <1 | <0.5 | 0.09 | <0.08 | 5 | <0.1 | <1 | <0.05 | 16.4 | 0.2 | 6 | 1 | 27.2 | 1.82 | 0.03 | 1.11 | 0.46 | 0.08 | 0.15 | <0.01 | 0.04 | <1 | 4 | 234 | 0.4 | <0.04 | <0.1 | 5.86 | 3.6 | 15 | 1.11 | 16.3 | 3.88 | <0.02 | 2.6 | 19 | 504 | 0.14 | 0.9 | 15.6 | 248 | 5.6 | 19.4 | 0.55 | 4.5 | 0.3 | 15.4 | <0.1 | 1.3 | 0.1 | 0.3 | 46 | <0.1 | 2.3 | 24
05ADW21D | C-267660 | MRP-06516 | Fe-stained Kuskokwim | 60.5628 | -156.0668 | 2005-07-14 | 4 | 1 | 3.8 | 0.74 | 0.3 | 20 | <0.1 | <1 | 0.09 | 38.8 | 0.7 | 20 | 4 | 138.3 | 6.81 | 0.04 | 5.72 | 1.27 | 0.28 | 1.65 | 0.02 | 0.14 | <1 | 17 | 595 | 1.1 | 0.08 | <0.1 | 26.1 | 21.8 | 58 | 2.13 | 36.9 | 11.9 | 0.05 | 11.8 | 144 | 1150 | 0.58 | 1.9 | 62.9 | 763 | 18 | 51.3 | 1.95 | 12.7 | 0.7 | 84.8 | <0.1 | 3.5 | 0.3 | 0.8 | 128 | 0.2 | 6.6 | 124
05ADW22A | C-267661 | MRP-06516 | phosphatic shale | 60.5611 | -156.0551 | 2005-07-14 | 2 | 2 | 3.6 | 0.08 | 0.5 | 3 | <0.1 | <1 | 0.09 | 34 | 0.3 | 10 | <1 | 90.7 | 4.74 | 8.61 | 3.61 | 1.26 | 1.19 | 0.42 | 0.01 | 0.07 | <1 | 3 | 586 | 1.8 | <0.04 | <0.1 | 152.6 | 10.6 | 53 | 2.08 | 31.3 | 11 | 0.04 | 74.8 | 64 | 335 | 0.24 | 1 | 67.3 | 43690 | 8.2 | 49.2 | 0.4 | 12 | 1 | 881 | <0.1 | 3.3 | 0.3 | 1.2 | 156 | 0.3 | 263.6 | 97
05ADW22B | C-267662 | MRP-06516 | quartz vein | 60.5611 | -156.0551 | 2005-07-14 | <1 | <1 | <0.5 | 0.03 | <0.08 | 3 | <0.1 | <1 | <0.05 | 2.33 | 0.2 | 2 | 1 | 15.3 | 0.23 | 0.07 | 0.59 | 0.03 | 0.02 | 0.02 | <0.01 | <0.01 | <1 | 2 | 43 | <0.1 | <0.04 | <0.1 | 2.06 | 1.1 | 2 | <0.05 | 2.7 | 0.4 | <0.02 | 0.9 | 17 | 135 | 0.05 | 0.1 | 5.7 | 324 | 1.5 | 1.6 | 0.91 | 0.8 | <0.1 | 10.6 | <0.1 | 0.2 | <0.1 | <0.1 | 6 | <0.1 | 1.6 | 14
05ADW23A | C-267663 | MRP-06516 | quartz vein | 60.5653 | -156.051 | 2005-07-14 | 6 | <1 | <0.5 | 0.12 | 0.2 | 3 | <0.1 | <1 | <0.05 | 5.63 | <0.1 | 2 | 4 | 8.09 | 0.47 | 0.06 | 0.54 | 0.03 | 0.02 | 0.02 | <0.01 | <0.01 | <1 | 3 | 35 | <0.1 | <0.04 | <0.1 | 1.86 | 0.7 | 5 | 0.22 | 6 | 0.67 | <0.02 | 0.8 | 133 | 186 | 0.08 | 0.1 | 5.2 | 319 | 1.4 | 1.5 | 3.17 | 1.6 | <0.1 | 13.7 | <0.1 | <0.2 | <0.1 | <0.1 | 8 | <0.1 | 1.7 | 8
05ADW24A | C-267664 | MRP-06516 | quartz vein | 60.5709 | -156.0463 | 2005-07-14 | <1 | <1 | <0.5 | <0.02 | <0.08 | <1 | <0.1 | <1 | <0.05 | 0.69 | <0.1 | 4 | <1 | 2.21 | 0.1 | <0.01 | 0.13 | 0.01 | 0.01 | 0.03 | <0.01 | <0.01 | <1 | <1 | 30 | <0.1 | <0.04 | <0.1 | 3.31 | 0.2 | <1 | <0.05 | 0.9 | 0.27 | <0.02 | 1.7 | 2 | 74 | 0.06 | <0.1 | 2.6 | <50 | 2.9 | 1 | 0.26 | 0.4 | <0.1 | 2.9 | <0.1 | <0.2 | <0.1 | <0.1 | 2 | <0.1 | 0.3 | 2
05ADW25A | C-267665 | MRP-06516 | quartz vein | 60.5702 | -156.0323 | 2005-07-14 | 1 | <1 | <0.5 | 0.04 | 0.1 | 3 | <0.1 | <1 | <0.05 | 6.94 | 0.2 | 3 | <1 | 26 | 1.32 | 0.08 | 0.89 | 0.2 | 0.28 | 0.4 | <0.01 | 0.02 | <1 | 2 | 120 | 0.2 | <0.04 | <0.1 | 12.2 | 3.8 | 36 | 0.65 | 6.7 | 2.37 | <0.02 | 5.7 | 14 | 573 | 0.15 | 0.4 | 17.8 | 256 | 2.8 | 9.3 | 0.33 | 4.2 | 0.2 | 15.6 | <0.1 | 1.1 | <0.1 | 0.2 | 33 | <0.1 | 5.2 | 25
05ADW25B | C-267666 | MRP-06516 | dike | 60.5702 | -156.0323 | 2005-07-14 | 2 | <1 | <0.5 | 0.18 | 0.6 | 42 | <0.1 | <1 | 0.16 | 15.1 | 0.3 | 17 | 1 | 55.7 | 7.98 | 1.15 | 2.49 | 2.37 | 0.82 | 2.47 | <0.01 | 0.13 | <1 | 41 | 901 | 2 | 0.18 | 0.2 | 36 | 4.6 | 34 | 5.56 | 14.8 | 18.1 | 0.04 | 19.5 | 29 | 615 | 0.13 | 2.7 | 17.2 | 725 | 15.4 | 97.6 | 0.87 | 10.9 | 0.8 | 148.8 | <0.1 | 7.3 | 0.5 | 2.2 | 70 | 0.6 | 14.5 | 58
05ADW25C | C-267667 | MRP-06516 | quartz vein | 60.5202 | -156.0323 | 2005-07-14 | <1 | <1 | <0.5 | 0.04 | <0.08 | 2 | <0.1 | <1 | <0.05 | 4.21 | <0.1 | 1 | <1 | 5.45 | 0.39 | 0.15 | 0.23 | 0.02 | 0.02 | 0.07 | <0.01 | <0.01 | <1 | 1 | 55 | <0.1 | <0.04 | <0.1 | 3.59 | 0.5 | 3 | <0.05 | 4.6 | 0.44 | <0.02 | 1.4 | 7 | 708 | 0.09 | 0.1 | 3.1 | 681 | 1.3 | 1.2 | 0.22 | 1.9 | <0.1 | 28.3 | <0.1 | <0.2 | <0.1 | <0.1 | 4 | <0.1 | 2.7 | 6
05ADW26A | C-267668 | MRP-06516 | dike - mylonite and faulting | 60.5723 | -156.0257 | 2005-07-14 | 1 | <1 | <0.5 | 0.08 | 0.6 | 19 | <0.1 | <1 | 0.13 | 11.8 | 0.1 | 16 | 2 | 64.4 | 5.66 | 1.53 | 1.75 | 1.55 | 0.7 | 1.58 | <0.01 | 0.12 | <1 | 18 | 662 | 1.4 | 0.18 | <0.1 | 22.3 | 2.4 | 20 | 1.41 | 10.3 | 12.3 | 0.02 | 12.5 | 27 | 388 | 0.11 | 2.8 | 9.5 | 527 | 15.5 | 67.7 | 0.71 | 7.4 | 0.9 | 143.3 | <0.1 | 5 | 0.4 | 1.7 | 48 | 3 | 8 | 69
05ADW28A | C-267669 | MRP-06516 | dike | 60.5825 | -156.0204 | 2005-07-14 | <1 | <1 | 0.7 | 0.13 | 0.3 | 14 | <0.1 | <1 | 0.49 | 20.8 | 0.4 | 10 | 2 | 111.4 | 6.92 | 3.61 | 4.6 | 0.44 | 3.52 | 2.68 | 0.02 | 0.09 | <1 | 13 | 180 | 0.8 | 0.07 | 0.6 | 21.8 | 16.5 | 275 | 1.8 | 21.8 | 13.2 | 0.05 | 10.5 | 85 | 1520 | 0.29 | 1.2 | 21 | 822 | 9 | 16.7 | 0.53 | 23.7 | 0.4 | 287.5 | <0.1 | 2.4 | 0.1 | 1 | 170 | <0.1 | 10.8 | 113
05ADW29B | C-267670 | MRP-06516 | vein quartz | 60.8619 | -158.7453 | 2005-07-15 | <1 | <1 | 0.5 | <0.02 | 0.1 | 1 | <0.1 | <1 | <0.05 | 11.6 | 0.2 | 2 | <1 | 23.3 | 1.66 | 0.18 | 1.01 | 0.29 | 0.32 | 0.52 | <0.01 | 0.1 | <1 | 1 | 117 | 0.2 | <0.04 | <0.1 | 6.93 | 1.9 | 9 | 0.07 | 10.4 | 3.72 | <0.02 | 2.9 | 20 | 383 | 0.14 | 1.2 | 6.4 | 161 | 1.7 | 7.9 | 0.08 | 4 | 0.3 | 43.1 | <0.1 | 0.4 | <0.1 | 0.1 | 32 | 0.3 | 3.3 | 20
05ADW49A | C-267671 | MRP-06516 | Gemuk Mt. sandstone | 60.6251 | -158.9947 | 2005-07-17 | 2 | 1 | 0.8 | 0.04 | 0.2 | 19 | <0.1 | <1 | 0.1 | 23.8 | 1.1 | 7 | <1 | 69.9 | 5.09 | 10.11 | 2.47 | 0.93 | 0.96 | 1.37 | 0.17 | 0.27 | <1 | 17 | 503 | 0.8 | <0.04 | <0.1 | 25.7 | 13.7 | 73 | 2.21 | 23.5 | 8.98 | 0.04 | 12.9 | 52 | 1270 | 0.99 | 4.2 | 38.3 | 790 | 5.9 | 34 | 0.47 | 11.1 | 0.9 | 235.8 | <0.1 | 2.9 | 0.2 | 0.9 | 117 | 0.4 | 12 | 69
05ADW54B | C-267672 | MRP-06516 | Fe-stained hornfelsed Kuskokwim | 60.4237 | -158.0536 | 2005-07-18 | 5 | 2 | 0.7 | 0.02 | 0.9 | 4 | <0.1 | <1 | 0.65 | 196.5 | 2.1 | 4 | 1 | 97.8 | 3.49 | 0.56 | 13.78 | 0.69 | 1.42 | 0.02 | 1.23 | 0.17 | <1 | 2 | 28 | 0.1 | 0.48 | 0.8 | 24.4 | 6.6 | 50 | 7.64 | 222.9 | 7.78 | 0.06 | 12.7 | 55 | 6990 | 2.18 | 5.1 | 41.1 | 2280 | 4.9 | 50.2 | 0.81 | 8.5 | 1.7 | 13.7 | 0.2 | 3.5 | 0.6 | 1.6 | 128 | 1.4 | 16.2 | 89
05ADW64C | C-267673 | MRP-06516 | hornfelsed pelite | 60.4369 | -158.1315 | 2005-07-19 | 9 | 5 | 1.9 | <0.02 | 0.6 | 21 | <0.1 | <1 | 0.45 | 84.9 | 1.5 | 18 | 7 | 143.1 | 7.82 | 1.1 | 3.26 | 2.93 | 1.51 | 0.92 | 1.02 | 0.38 | <1 | 17 | 1110 | 1.9 | 0.28 | 0.5 | 39.8 | 26 | 125 | 5.71 | 84.6 | 17.6 | 0.05 | 20.8 | 108 | 760 | 1.33 | 7.6 | 94.4 | 1010 | 17 | 100.3 | 7.04 | 19 | 1.5 | 94.3 | 0.1 | 8.7 | 0.7 | 2.5 | 295 | 0.4 | 10.2 | 129
05ADW80A | C-267674 | MRP-06516 | granite porphyry | 60.4394 | -158.1906 | 2005-07-21 | 5 | <1 | <0.5 | <0.02 | 0.2 | 116 | <0.1 | 2 | 0.06 | 10.8 | 0.9 | 4 | 4 | 43.6 | 6.52 | 0.08 | 0.73 | 1.57 | 0.13 | 2.44 | 0.02 | 0.04 | <1 | 103 | 450 | 2.6 | 1.14 | <0.1 | 62.2 | 0.3 | 3 | 4.31 | 9 | 20.4 | 0.09 | 29.2 | 30 | 62 | 0.68 | 9.7 | 5.3 | 515 | 3 | 96.3 | 3.11 | 1.9 | 11.1 | 108.5 | <0.1 | 9.8 | 0.5 | 2.7 | 8 | 2.1 | 3.8 | 38
05ADW87A | C-267675 | MRP-06516 | vein quartz | 60.5688 | -158.2159 | 2005-07-22 | <1 | <1 | <0.5 | <0.02 | <0.08 | 2 | <0.1 | <1 | <0.05 | 1.58 | <0.1 | 1 | <1 | 7.66 | 0.15 | <0.01 | 0.15 | 0.02 | 0.01 | 0.02 | <0.01 | <0.01 | <1 | <1 | 39 | <0.1 | <0.04 | <0.1 | 0.57 | 0.4 | 2 | <0.05 | 1.7 | 0.3 | <0.02 | <0.5 | 17 | 31 | 0.09 | 0.2 | 3.4 | <50 | 1.2 | 1.2 | 0.14 | 0.2 | <0.1 | 1.8 | <0.1 | <0.2 | <0.1 | <0.1 | 4 | <0.1 | 0.2 | 6
05ADW90B | C-267676 | MRP-06516 | vein quartz | 60.5829 | -157.7598 | 2005-07-22 | <1 | <1 | <0.5 | 0.36 | 0.1 | 4 | <0.1 | <1 | <0.05 | 8.96 | 0.3 | 3 | <1 | 41.3 | 1.35 | 0.01 | 0.96 | 0.34 | 0.09 | 0.1 | <0.01 | 0.04 | <1 | 3 | 365 | 0.3 | <0.04 | <0.1 | 6.7 | 3 | 23 | 0.97 | 8.2 | 2.91 | <0.02 | 3.3 | 40 | 86 | 0.37 | 1.3 | 16.8 | 257 | 3.1 | 15.4 | 0.23 | 2.5 | 0.3 | 22.9 | <0.1 | 1.4 | <0.1 | 0.5 | 43 | 0.1 | 1.7 | 36
05ADW93A | C-267614 | MRP-06514 | vein quartz | 60.5682 | -157.7828 | 2005-07-22 | 2 | <1 | <0.5 | 0.06 | <0.08 | 6 | <0.1 | <1 | <0.05 | 11.1 | 0.3 | 2 | <1 | 26.6 | 0.93 | 0.02 | 0.79 | 0.24 | 0.07 | 0.03 | <0.01 | 0.03 | <1 | 4 | 261 | 0.2 | <0.04 | <0.1 | 4.78 | 1.6 | 17 | 0.8 | 11 | 2.23 | <0.02 | 2.4 | 33 | 50 | 0.27 | 0.9 | 12.1 | 157 | 2.9 | 11.6 | 0.16 | 1.8 | 0.7 | 10.3 | <0.1 | 0.9 | <0.1 | 0.3 | 33 | 0.1 | 1.3 | 28
05ADW96A | C-267615 | MRP-06514 | vein quartz | 60.5464 | -157.805 | 2005-07-22 | 1 | <1 | <0.5 | 0.06 | 0.1 | 4 | <0.1 | <1 | <0.05 | 13.3 | 0.5 | 4 | <1 | 47.2 | 1.68 | 0.02 | 1.31 | 0.48 | 0.11 | 0.15 | <0.01 | 0.05 | <1 | 4 | 441 | 0.4 | <0.04 | <0.1 | 6.48 | 2.6 | 27 | 0.88 | 11 | 4.14 | <0.02 | 3.3 | 36 | 80 | 0.46 | 1.5 | 18.3 | 282 | 3.9 | 23.5 | 0.33 | 3.2 | 0.7 | 40.7 | <0.1 | 1.5 | 0.2 | 0.6 | 56 | 0.1 | 2.2 | 45
05ADW98A | C-267616 | MRP-06514 | vein quartz | 60.5988 | -158.3773 | 2005-07-23 | <1 | <1 | <0.5 | 0.08 | <0.08 | <1 | <0.1 | <1 | <0.05 | 2.5 | <0.1 | 1 | <1 | 5.89 | 0.18 | 0.01 | 0.21 | 0.03 | 0.02 | 0.02 | <0.01 | <0.01 | <1 | <1 | 50 | <0.1 | <0.04 | <0.1 | 0.7 | 0.4 | 3 | 0.14 | 2.3 | 0.42 | <0.02 | <0.5 | 11 | 38 | 0.29 | 0.2 | 3.4 | <50 | 2.1 | 1.9 | 0.34 | 0.5 | 0.1 | 3.2 | <0.1 | <0.2 | <0.1 | <0.1 | 5 | <0.1 | 0.4 | 6
05ADW98B | C-267617 | MRP-06514 | vein quartz | 60.5988 | -158.3773 | 2005-07-23 | <1 | <1 | <0.5 | 0.04 | <0.08 | 3 | <0.1 | <1 | <0.05 | 4.44 | 0.1 | 3 | <1 | 11 | 0.36 | 0.01 | 0.48 | 0.06 | 0.03 | 0.01 | <0.01 | <0.01 | <1 | 4 | 75 | <0.1 | 0.04 | <0.1 | 1.25 | 1.3 | 6 | 0.73 | 4.9 | 0.8 | <0.02 | 0.5 | 28 | 109 | 0.16 | 0.3 | 7.9 | 74 | 4.7 | 3.6 | 0.29 | 0.9 | 0.3 | 2.8 | <0.1 | 0.4 | <0.1 | 0.1 | 12 | <0.1 | 0.6 | 13
05ADW100B | C-267618 | MRP-06514 | vein quartz slickensides | 60.6072 | -158.3697 | 2005-07-23 | 1 | 3 | 2 | <0.02 | 0.1 | 2 | <0.1 | <1 | <0.05 | 5.3 | 0.2 | 4 | <1 | 26.6 | 0.91 | 0.02 | 0.62 | 0.25 | 0.14 | 0.1 | <0.01 | 0.03 | <1 | 2 | 235 | 0.2 | <0.04 | <0.1 | 4.69 | 2.2 | 14 | 0.72 | 5.1 | 2.21 | <0.02 | 2.5 | 19 | 113 | 0.2 | 1 | 11.8 | 175 | 4.1 | 12.3 | 0.37 | 1.8 | 1.4 | 7.3 | <0.1 | 0.9 | <0.1 | 0.3 | 30 | 0.1 | 1.5 | 24
05ADW103A | C-267619 | MRP-06514 | vein quartz | 60.6669 | -158.3394 | 2005-07-23 | <1 | <1 | <0.5 | 0.03 | <0.08 | 3 | <0.1 | <1 | <0.05 | 2.04 | <0.1 | 3 | <1 | 5.29 | 0.22 | 0.02 | 0.35 | 0.04 | 0.02 | 0.01 | <0.01 | <0.01 | <1 | 3 | 71 | <0.1 | <0.04 | <0.1 | 2.34 | 0.8 | 3 | 0.62 | 2.9 | 0.53 | <0.02 | 0.8 | 12 | 133 | 0.09 | 0.2 | 4.6 | 52 | 3.4 | 2.2 | 0.18 | 0.8 | 0.7 | 2.6 | <0.1 | 0.3 | <0.1 | 0.1 | 6 | <0.1 | 0.7 | 7
05ADW106A | C-267620 | MRP-06514 | vein quartz | 60.6963 | -158.3762 | 2005-07-23 | <1 | <1 | <0.5 | <0.02 | <0.08 | 3 | <0.1 | <1 | <0.05 | 3.17 | <0.1 | 2 | <1 | 14.1 | 0.64 | 0.04 | 0.35 | 0.16 | 0.07 | 0.05 | <0.01 | 0.01 | <1 | 3 | 124 | 0.1 | <0.04 | <0.1 | 2.38 | 1.1 | 11 | 0.89 | 3.2 | 1.6 | <0.02 | 1 | 11 | 88 | 0.11 | 0.5 | 6 | 173 | 2.3 | 8.6 | 0.12 | 0.9 | 0.6 | 3.6 | <0.1 | 0.6 | <0.1 | 0.2 | 19 | <0.1 | 0.9 | 14
05ADW107A | C-267621 | MRP-06514 | vein quartz | 60.6897 | -158.3765 | 2005-07-23 | <1 | <1 | <0.5 | 0.12 | <0.08 | 9 | <0.1 | <1 | <0.05 | 3.45 | <0.1 | 4 | <1 | 13 | 0.59 | 0.02 | 0.71 | 0.09 | 0.04 | <0.01 | <0.01 | 0.01 | <1 | 9 | 117 | 0.1 | <0.04 | <0.1 | 2.58 | 1 | 8 | 1.97 | 3.1 | 1.41 | <0.02 | 1.1 | 25 | 150 | 0.11 | 0.4 | 5.6 | 231 | 3.8 | 5.1 | 0.25 | 1 | 1 | 6 | <0.1 | 0.6 | <0.1 | 0.3 | 18 | 0.1 | 0.9 | 13
05ADW108B | C-267622 | MRP-06514 | vein quartz | 60.6863 | -158.3745 | 2005-07-23 | <1 | <1 | <0.5 | 0.03 | <0.08 | 4 | <0.1 | <1 | <0.05 | 8.27 | 0.2 | 5 | <1 | 15.9 | 0.46 | 0.02 | 0.45 | 0.11 | 0.06 | 0.02 | <0.01 | 0.01 | <1 | 4 | 135 | <0.1 | <0.04 | <0.1 | 2.79 | 1.4 | 12 | 0.7 | 7.9 | 1.22 | <0.02 | 1.4 | 11 | 183 | 0.18 | 0.4 | 6.8 | 171 | 4.9 | 5.8 | 0.22 | 1.1 | 0.2 | 6.2 | <0.1 | 0.6 | <0.1 | 0.2 | 19 | <0.1 | 1.3 | 16
05ADW116A | C-267623 | MRP-06514 | vein quartz | 60.8111 | -158.2929 | 2005-07-25 | <1 | <1 | <0.5 | 0.06 | <0.08 | 2 | <0.1 | <1 | <0.05 | 4.26 | 0.2 | 2 | <1 | 14.2 | 0.59 | <0.01 | 0.52 | 0.12 | 0.04 | 0.03 | <0.01 | 0.01 | <1 | 2 | 154 | <0.1 | <0.04 | <0.1 | 2.11 | 1 | 10 | 0.67 | 4.4 | 1.26 | <0.02 | 1 | 24 | 79 | 0.18 | 0.5 | 6.9 | 109 | 1.9 | 6.3 | 0.11 | 0.9 | 0.2 | 2.9 | <0.1 | 0.4 | <0.1 | 0.2 | 18 | <0.1 | 0.7 | 13
05ADW119A | C-267624 | MRP-06514 | vein quartz | 60.9988 | -158.3981 | 2005-07-25 | <1 | <1 | <0.5 | <0.02 | 0.1 | 3 | <0.1 | <1 | 0.08 | 13.6 | 0.3 | 8 | <1 | 59.4 | 3.9 | 2.12 | 3.05 | 0.44 | 0.97 | 1.13 | <0.01 | 0.08 | <1 | 3 | 166 | 0.6 | <0.04 | <0.1 | 21.1 | 9.3 | 29 | 1.56 | 12.8 | 7.91 | 0.03 | 9.3 | 47 | 842 | 0.14 | 1 | 22 | 423 | 9.4 | 18.4 | 0.18 | 7.8 | 1 | 253.9 | <0.1 | 2 | 0.1 | 0.4 | 87 | 0.1 | 9 | 57
05ADW119B | C-267625 | MRP-06514 | intermediate dike/sill | 60.9988 | -158.3981 | 2005-07-25 | <1 | <1 | <0.5 | 0.05 | 1 | 2 | <0.1 | <1 | 0.24 | 18.6 | 1.6 | 2 | <1 | 153.7 | 7.86 | 4.74 | 9.65 | 0.36 | 3.09 | 2.06 | 0.06 | 1.66 | <1 | 1 | 432 | 1.4 | <0.04 | 0.2 | 53.9 | 45.4 | 19 | 2.26 | 18.1 | 22.7 | 0.1 | 23.7 | 39 | 1220 | 1.64 | 33.7 | 35.9 | 1910 | 2.5 | 7.9 | 0.08 | 24.6 | 1.9 | 521.3 | <0.1 | 2.5 | <0.1 | 0.7 | 294 | 0.4 | 26.2 | 137
05ADW120A | C-267626 | MRP-06514 | vein quartz | 60.9806 | -158.4591 | 2005-07-25 | <1 | <1 | <0.5 | 0.03 | 0.1 | 2 | <0.1 | <1 | <0.05 | 9.9 | 0.2 | 7 | <1 | 32.6 | 2.27 | 0.07 | 2.02 | 0.31 | 0.47 | 0.47 | <0.01 | 0.1 | <1 | 2 | 122 | 0.3 | <0.04 | <0.1 | 5.82 | 5.5 | 19 | 1.01 | 9.9 | 4.95 | <0.02 | 2.3 | 60 | 339 | 0.18 | 1.7 | 18.4 | 268 | 6.6 | 15.2 | 0.12 | 4.2 | 0.7 | 34.7 | <0.1 | 1.4 | <0.1 | 0.3 | 41 | 0.2 | 3.7 | 32
05ADW121C | C-267627 | MRP-06514 | vein quartz | 60.9829 | -158.4611 | 2005-07-25 | 1 | 1 | 0.9 | 0.06 | 0.3 | 3 | <0.1 | <1 | <0.05 | 19.4 | 0.4 | 10 | <1 | 86.2 | 6.26 | 0.21 | 5.11 | 0.72 | 1.48 | 1.94 | 0.02 | 0.25 | <1 | 3 | 277 | 0.7 | 0.06 | <0.1 | 27.8 | 16.4 | 67 | 3.16 | 18.4 | 13.7 | 0.05 | 11 | 63 | 508 | 0.15 | 3.2 | 34.1 | 1030 | 10.7 | 29.7 | 0.16 | 13.9 | 1.1 | 114.7 | <0.1 | 2.7 | 0.2 | 0.5 | 154 | 0.4 | 9.4 | 90
05ADW122C | C-267628 | MRP-06514 | Fe-stained shale | 60.9616 | -158.4713 | 2005-07-25 | 4 | 3 | 4.7 | 0.21 | 0.6 | 21 | <0.1 | <1 | 0.24 | 61.3 | 1 | 15 | 1 | 134.7 | 8.56 | 0.26 | 5.33 | 1.94 | 1.8 | 1.48 | 0.25 | 0.38 | <1 | 21 | 993 | 1.8 | 0.21 | 0.3 | 30.8 | 13.2 | 73 | 8.44 | 59.4 | 19.1 | 0.08 | 15.5 | 55 | 402 | 0.88 | 7.6 | 48.9 | 713 | 14.3 | 92 | 1.11 | 19.1 | 2.3 | 150.3 | 0.1 | 5.4 | 0.6 | 1.5 | 192 | 0.9 | 9.7 | 138
05ADW126B | C-267629 | MRP-06514 | vein quartz | 60.9985 | -158.5927 | 2005-07-25 | <1 | 1 | 0.8 | 0.04 | 0.2 | 4 | <0.1 | <1 | <0.05 | 18.9 | 0.4 | 5 | <1 | 58.8 | 3.63 | 0.18 | 2.99 | 0.45 | 1.02 | 0.79 | 0.01 | 0.26 | <1 | 4 | 228 | 0.4 | 0.04 | <0.1 | 16.3 | 11.9 | 55 | 1.24 | 17.2 | 7.91 | 0.03 | 6.1 | 51 | 627 | 0.38 | 5.8 | 38.8 | 497 | 5 | 19.1 | 0.18 | 9.7 | 2.6 | 42.2 | <0.1 | 2.3 | 0.1 | 0.7 | 101 | 0.3 | 6.7 | 56
05ADW136B | C-267630 | MRP-06514 | Fe-stained dike | 60.95 | -158.868 | 2005-07-26 | <1 | <1 | <0.5 | 0.03 | 0.2 | 71 | <0.1 | <1 | 0.08 | 22.4 | 2.1 | 4 | 9 | 41.4 | 4.53 | 15.28 | 2.88 | 0.14 | 0.44 | 0.08 | 0.02 | 0.14 | <1 | 71 | 489 | 0.6 | <0.04 | <0.1 | 12.5 | 12.9 | 71 | 0.42 | 23 | 8.8 | 0.03 | 6.5 | 111 | 946 | 2.47 | 1 | 54.8 | 469 | 3.7 | 3 | 7.35 | 10.4 | 0.4 | 282.2 | <0.1 | 0.8 | <0.1 | 0.3 | 81 | 0.2 | 7.7 | 44
05ADW136D | C-267631 | MRP-06514 | Fe-stained dike | 60.95 | -158.868 | 2005-07-26 | 1 | 1 | 1.6 | 0.05 | 0.2 | 5 | <0.1 | <1 | 0.07 | 30.5 | 0.6 | 5 | <1 | 69.6 | 8.35 | 0.57 | 3.58 | 0.63 | 0.22 | 2.27 | <0.01 | 0.25 | <1 | 5 | 217 | 0.7 | <0.04 | <0.1 | 21.3 | 14.8 | 45 | 0.32 | 30.8 | 15.2 | 0.05 | 10.2 | 26 | 692 | 0.36 | 2.5 | 34.2 | 798 | 6.1 | 13.5 | 0.6 | 14.5 | 2.5 | 317.7 | <0.1 | 1.8 | <0.1 | 0.8 | 129 | 0.3 | 14.3 | 73
05ADW143A | C-267632 | MRP-06514 | vein ? | 60.8749 | -158.8534 | 2005-07-26 | <1 | <1 | <0.5 | <0.02 | <0.08 | 3 | <0.1 | <1 | <0.05 | 10.6 | 0.5 | 2 | <1 | 31.7 | 1.77 | 0.06 | 0.97 | 0.16 | 0.27 | 0.8 | <0.01 | 0.06 | <1 | 3 | 118 | 0.2 | <0.04 | <0.1 | 6.61 | 4.3 | 13 | 0.52 | 11.1 | 3.34 | <0.02 | 3.1 | 39 | 256 | 0.76 | 0.7 | 11.4 | 109 | 2.6 | 6 | 0.23 | 4.4 | 0.6 | 44.5 | <0.1 | 0.3 | <0.1 | 0.1 | 39 | <0.1 | 2.3 | 30
05ADW138A | C-267633 | MRP-06514 | quartz porphyry | 60.9916 | -158.9196 | 2005-07-26 | <1 | <1 | <0.5 | <0.02 | 0.4 | 1 | <0.1 | <1 | <0.05 | 9.62 | 0.4 | 18 | <1 | 47.4 | 6.15 | 0.69 | 0.19 | 3.54 | 0.03 | 2.11 | <0.01 | 0.09 | <1 | 1 | 554 | 2.9 | <0.04 | <0.1 | 51 | 0.5 | 3 | 5.27 | 7.9 | 19.3 | 0.05 | 22.8 | 24 | 96 | 0.17 | 13.5 | 1.9 | 288 | 18.5 | 147.3 | 0.19 | 5.2 | 5 | 58.5 | <0.1 | 11.3 | 0.9 | 3.6 | 15 | 1.1 | 29.8 | 43
05ADW139A | C-267634 | MRP-06514 | quartz-biotite porphyry | 60.9914 | -158.9134 | 2005-07-26 | <1 | <1 | 3 | <0.02 | 0.4 | 15 | <0.1 | <1 | 0.36 | 10.7 | 1.1 | 15 | 1 | 54.1 | 7.16 | 1.41 | 2.21 | 3.22 | 0.7 | 2.3 | <0.01 | 0.28 | <1 | 18 | 766 | 2.8 | 0.11 | 0.5 | 64.6 | 7.8 | 17 | 5.39 | 8.7 | 17.5 | 0.07 | 30.2 | 78 | 491 | 1.14 | 11.1 | 14.8 | 949 | 17 | 123.4 | 1.08 | 9.8 | 5.8 | 216 | <0.1 | 12.8 | 0.8 | 5.1 | 58 | 1.4 | 28 | 56
05ADW148B | C-267635 | MRP-06514 | vein quartz | 60.8071 | -158.7839 | 2005-07-27 | 10 | <1 | 0.6 | 0.04 | 0.1 | 3 | <0.1 | <1 | 0.17 | 8.46 | 0.5 | 4 | <1 | 35.5 | 2.62 | 0.09 | 1.41 | 0.46 | 0.13 | 0.91 | <0.01 | 0.08 | <1 | 3 | 252 | 0.4 | <0.04 | 0.2 | 14.6 | 4.5 | 20 | 0.97 | 8.4 | 4.25 | 0.02 | 5.6 | 92 | 2070 | 0.59 | 1.2 | 12.6 | 305 | 3.2 | 14.3 | 0.35 | 4.8 | 0.4 | 46.2 | <0.1 | 0.7 | <0.1 | 0.2 | 42 | 0.2 | 3 | 31
05ADW152A | C-267636 | MRP-06514 | fault rocks | 60.7817 | -158.8357 | 2005-07-27 | 3 | 2 | 0.8 | 0.27 | 0.3 | 10 | <0.1 | <1 | 0.05 | 41.6 | 0.7 | 8 | <1 | 67.8 | 6.37 | 0.33 | 4.4 | 0.89 | 1.51 | 1.97 | 0.01 | 0.28 | <1 | 9 | 246 | 0.6 | 0.06 | <0.1 | 19.9 | 12.8 | 54 | 0.54 | 38.5 | 11.4 | 0.04 | 9.4 | 87 | 777 | 0.43 | 3.6 | 31.3 | 512 | 6.1 | 25.7 | 0.22 | 13.3 | 1 | 251.9 | <0.1 | 1.6 | <0.1 | 0.5 | 130 | 0.4 | 6 | 57
05ADW156A | C-267637 | MRP-06514 | Granite Porphry dike | 60.6714 | -158.993 | 2005-07-27 | <1 | <1 | <0.5 | <0.02 | 0.3 | 25 | <0.1 | <1 | 0.11 | 7.74 | 0.9 | 10 | <1 | 49 | 7.05 | 1.41 | 1.65 | 1.79 | 0.45 | 2.21 | 0.05 | 0.08 | <1 | 23 | 582 | 1.2 | 0.05 | 0.1 | 36.6 | 2.4 | 3 | 0.95 | 6.2 | 12.7 | 0.03 | 18 | 25 | 476 | 0.7 | 2.2 | 3.6 | 626 | 8.5 | 52.9 | 0.65 | 4.2 | 1.8 | 227.7 | <0.1 | 6.6 | 0.3 | 2.3 | 34 | 0.6 | 12.2 | 45
05ADW156B | C-267638 | MRP-06514 | intermediate dike | 60.6714 | -158.993 | 2005-07-27 | <1 | <1 | <0.5 | <0.02 | 0.5 | 47 | <0.1 | <1 | 0.09 | 36.4 | 1 | 9 | 2 | 81.9 | 8.34 | 5.44 | 5.6 | 1.03 | 4.26 | 1.97 | 0.01 | 0.57 | <1 | 46 | 811 | 1.2 | <0.04 | <0.1 | 27.7 | 24.7 | 168 | 0.83 | 37.8 | 15.4 | 0.05 | 13.3 | 29 | 1070 | 0.76 | 5.2 | 66.2 | 888 | 7.9 | 14.2 | 1.58 | 24.5 | 1.4 | 437 | <0.1 | 2.7 | <0.1 | 1.1 | 163 | 0.8 | 21.4 | 73
05ADW156C | C-267639 | MRP-06514 | Granite Porphry dike | 60.6714 | -158.993 | 2005-07-27 | <1 | <1 | <0.5 | <0.02 | 0.4 | 2 | <0.1 | <1 | 0.1 | 14.4 | 0.5 | 15 | <1 | 56.3 | 7.18 | 1.33 | 1.86 | 2.85 | 0.64 | 2.41 | <0.01 | 0.2 | <1 | 2 | 793 | 2 | 0.07 | <0.1 | 47.7 | 4.8 | 11 | 0.3 | 13.3 | 13.5 | 0.04 | 22.7 | 33 | 428 | 0.37 | 7.5 | 7.9 | 630 | 11.8 | 81 | 0.43 | 6.5 | 3.7 | 375 | <0.1 | 9.7 | 0.5 | 3.8 | 51 | 1 | 18 | 53
05ADW158C | C-267640 | MRP-06514 | Fe-stained green Gemuk shale | 60.9118 | -158.9432 | 2005-07-27 | 3 | 3 | <0.5 | 0.11 | 0.4 | 14 | <0.1 | <1 | 0.06 | 32.3 | 3.5 | 13 | <1 | 25.5 | 4.21 | 0.29 | 0.97 | 3.32 | 0.33 | 0.7 | <0.01 | 0.16 | <1 | 13 | 866 | 1 | 0.16 | <0.1 | 25.6 | 5.7 | 9 | 1.22 | 29.9 | 7.24 | 0.05 | 12.3 | 35 | 318 | 3.99 | 4.1 | 5.5 | 214 | 10.2 | 72.3 | 0.44 | 7 | 0.9 | 53.1 | 0.1 | 2.7 | 0.3 | 1.2 | 57 | 1 | 12.9 | 23
05ADW166B | C-267641 | MRP-06514 | vein quartz | 60.6039 | -158.8877 | 2005-07-28 | 1 | 1 | 0.5 | 0.04 | 0.2 | 4 | <0.1 | <1 | 0.08 | 24.5 | 0.4 | 9 | <1 | 65.4 | 4.13 | 0.15 | 3.24 | 0.74 | 1.25 | 0.49 | <0.01 | 0.12 | <1 | 3 | 281 | 0.7 | 0.04 | <0.1 | 21.1 | 10.4 | 56 | 1 | 23.2 | 7.94 | 0.03 | 10.9 | 63 | 753 | 0.32 | 2 | 40.6 | 389 | 7.5 | 26.8 | 0.26 | 7.8 | 0.8 | 41.2 | <0.1 | 1.7 | 0.2 | 0.4 | 97 | 0.2 | 5.9 | 62
05ADW172B | C-267642 | MRP-06514 | vein quartz | 60.6492 | -158.6556 | 2005-07-28 | <1 | <1 | <0.5 | <0.02 | <0.08 | <1 | <0.1 | <1 | <0.05 | 2.77 | <0.1 | 2 | <1 | 11.3 | 0.31 | 0.01 | 0.39 | 0.06 | 0.03 | 0.03 | <0.01 | <0.01 | <1 | <1 | 62 | <0.1 | <0.04 | <0.1 | 1.23 | 0.7 | 7 | 0.08 | 2.7 | 0.63 | <0.02 | 0.5 | 12 | 135 | 0.1 | 0.3 | 6.8 | 77 | 1.6 | 2.3 | 0.07 | 0.6 | <0.1 | 4.5 | <0.1 | 0.2 | <0.1 | <0.1 | 7 | <0.1 | 0.7 | 10
05ADW176B | C-267643 | MRP-06514 | Fe-stained siltstone | 60.5213 | -158.9577 | 2005-07-28 | 3 | <1 | <0.5 | 0.03 | 0.2 | 11 | <0.1 | <1 | <0.05 | 12.9 | 0.4 | 30 | <1 | 71.9 | 7.75 | 0.08 | 6.76 | 2.66 | 1.43 | 1.56 | 0.17 | 0.36 | <1 | 10 | 1670 | 1.2 | 0.11 | <0.1 | 62.8 | 3.2 | 7 | 2.55 | 10.3 | 23.4 | 0.16 | 30 | 47 | 177 | 0.23 | 15.3 | 5.1 | 171 | 25.7 | 60.5 | 0.51 | 17.1 | 4.6 | 105.7 | <0.1 | 2.7 | 0.4 | <0.1 | 8 | 0.7 | 12.1 | 65
05ADW176A | C-267586 | MRP-06512 | vein quartz | 60.5213 | -158.9577 | 2005-07-28 | 2 | <1 | <0.5 | <0.02 | <0.08 | 5 | <0.1 | <1 | 0.06 | 2.74 | 0.2 | <1 | <1 | 13.6 | 0.8 | 7.9 | 0.76 | 0.15 | 0.23 | 0.24 | <0.01 | 0.02 | <1 | 5 | 95 | 0.1 | <0.04 | <0.1 | 2.82 | 2.7 | 8 | 0.6 | 2.9 | 1.4 | <0.02 | 1.9 | 17 | 1120 | 0.17 | 0.4 | 12.7 | 60 | 0.7 | 3 | 0.35 | 3 | 0.4 | 382.8 | <0.1 | <0.2 | <0.1 | <0.1 | 19 | 0.2 | 4 | 15
05ADW178A | C-267587 | MRP-06512 | vein quartz | 60.5728 | -158.8045 | 2005-07-29 | 1 | <1 | <0.5 | 0.04 | <0.08 | 8 | <0.1 | <1 | <0.05 | 3.58 | 0.1 | 1 | <1 | 9.75 | 0.29 | 0.07 | 0.41 | 0.06 | 0.16 | 0.03 | <0.01 | <0.01 | <1 | 7 | 69 | 0.1 | 0.05 | <0.1 | 2.14 | 1.4 | 9 | 0.81 | 2.6 | 0.54 | <0.02 | 0.6 | 14 | 476 | 0.09 | 0.3 | 5.9 | 59 | 1 | 2.7 | 0.2 | 1.9 | 0.3 | 8.7 | <0.1 | 0.2 | <0.1 | <0.1 | 7 | 0.1 | 1.6 | 7
05ADW183A | C-267588 | MRP-06512 | vein quartz | 60.5603 | -158.6144 | 2005-07-29 | <1 | <1 | <0.5 | 0.02 | <0.08 | 2 | <0.1 | <1 | <0.05 | 4.77 | 0.2 | <1 | <1 | 13.8 | 0.54 | 0.04 | 0.45 | 0.14 | 0.09 | 0.04 | <0.01 | 0.01 | <1 | 2 | 108 | 0.1 | <0.04 | <0.1 | 2.45 | 2.2 | 10 | 0.66 | 3.6 | 1.14 | <0.02 | 0.7 | 15 | 109 | 0.14 | 0.3 | 7 | 104 | 1.2 | 6.1 | 0.17 | 1.1 | 0.6 | 3.9 | <0.1 | 0.5 | <0.1 | 0.2 | 12 | <0.1 | 1.3 | 14
05ADW188B | C-267589 | MRP-06512 | vein quartz | 60.7443 | -158.6385 | 2005-07-29 | <1 | <1 | <0.5 | <0.02 | <0.08 | 1 | <0.1 | <1 | <0.05 | 6.5 | 0.1 | 6 | <1 | 8.69 | 0.59 | <0.01 | 0.57 | 0.14 | 0.11 | 0.04 | <0.01 | 0.02 | <1 | 2 | 63 | 0.1 | <0.04 | <0.1 | 1.35 | 1.9 | 8 | 0.81 | 5 | 1.43 | <0.02 | 0.7 | 12 | 118 | 0.12 | 0.3 | 4.8 | 57 | 6.3 | 6.1 | 0.09 | 1.3 | 0.2 | 4.3 | <0.1 | 0.4 | <0.1 | <0.1 | 12 | <0.1 | 0.6 | 8
05ADW192B | C-267590 | MRP-06512 | vein quartz | 60.8986 | -156.9738 | 2005-07-30 | 1 | <1 | 1 | 0.19 | <0.08 | 5 | <0.1 | <1 | <0.05 | 6.97 | 0.7 | 2 | <1 | 26 | 1.18 | 0.02 | 0.79 | 0.26 | 0.18 | 0.25 | <0.01 | 0.04 | <1 | 5 | 153 | 0.2 | <0.04 | <0.1 | 5.12 | 2.9 | 17 | <0.05 | 6.1 | 2.33 | <0.02 | 3.1 | 32 | 173 | 0.6 | 1.1 | 13.1 | 144 | 2.2 | 11.6 | 0.38 | 2.2 | 0.5 | 12.7 | <0.1 | 1.1 | <0.1 | 0.4 | 30 | 0.1 | 2 | 24
05ADW202B | C-267591 | MRP-06512 | thin druse of pyrite on bed | 60.8184 | -157.2099 | 2005-07-30 | 4 | 2 | <0.5 | 0.1 | 0.3 | 10 | <0.1 | <1 | 0.09 | 31.2 | 1.1 | 10 | <1 | 107 | 4.52 | 0.18 | 3.22 | 1.09 | 0.98 | 0.87 | 0.02 | 0.17 | <1 | 10 | 676 | 1.1 | 0.11 | 0.1 | 23.9 | 12.2 | 72 | 2.21 | 31.2 | 10.3 | 0.04 | 11.6 | 58 | 480 | 1.09 | 5.2 | 61.7 | 927 | 10.1 | 50.8 | 0.79 | 9.7 | 1.8 | 48.6 | <0.1 | 4.3 | 0.3 | 1.3 | 137 | 0.6 | 9.2 | 103
05ADW213A | C-267592 | MRP-06512 | vein quartz | 60.6133 | -156.1074 | 2005-07-31 | 3 | 1 | <0.5 | 0.09 | 0.2 | 10 | <0.1 | <1 | 0.1 | 25.2 | 0.8 | 8 | <1 | 58.3 | 2.72 | 0.09 | 1.87 | 0.67 | 0.59 | 0.6 | <0.01 | 0.07 | <1 | 8 | 484 | 0.7 | 0.09 | 0.1 | 10.4 | 6.8 | 56 | 1.48 | 22.6 | 5.72 | 0.02 | 5 | 25 | 197 | 0.66 | 1.8 | 34.9 | 631 | 7.9 | 31.1 | 0.69 | 6 | 1.5 | 18.9 | <0.1 | 2.8 | 0.2 | 0.8 | 76 | 0.2 | 5.4 | 53
05ADW213C | C-267593 | MRP-06512 | vein quartz | 60.6133 | -156.1074 | 2005-07-31 | <1 | <1 | <0.5 | <0.02 | <0.08 | 2 | <0.1 | <1 | <0.05 | 2.66 | 0.2 | <1 | <1 | 3.14 | 0.06 | <0.01 | 0.05 | <0.01 | 0.01 | 0.02 | <0.01 | <0.01 | <1 | <1 | 32 | <0.1 | <0.04 | <0.1 | 1.74 | 1.5 | <1 | 0.82 | 1.8 | 0.18 | <0.02 | <0.5 | 3 | 176 | 0.16 | <0.1 | 2.2 | <50 | 1.1 | 0.6 | <0.05 | 0.2 | <0.1 | 1 | <0.1 | <0.2 | <0.1 | <0.1 | 1 | <0.1 | 0.2 | 4
05ADW219A | C-267594 | MRP-06512 | vein quartz | 60.5189 | -156.7018 | 2005-07-31 | <1 | <1 | <0.5 | 0.06 | <0.08 | 1 | <0.1 | <1 | <0.05 | 3 | 0.1 | 2 | <1 | 7.45 | 0.36 | 0.02 | 0.26 | 0.07 | 0.08 | 0.06 | <0.01 | <0.01 | <1 | 1 | 88 | <0.1 | <0.04 | <0.1 | 2.67 | 2.4 | 7 | 0.54 | 3.4 | 0.81 | <0.02 | 1 | 38 | 366 | 0.14 | 0.3 | 5.1 | 82 | 2.7 | 3.7 | 0.09 | 0.9 | 0.2 | 4.5 | <0.1 | 0.3 | <0.1 | <0.1 | 10 | <0.1 | 0.5 | 9
05ADW222A | C-267595 | MRP-06512 | vein quartz | 60.5661 | -156.1075 | 2005-07-31 | <1 | <1 | <0.5 | <0.02 | <0.08 | 2 | <0.1 | <1 | <0.05 | 1.26 | 0.1 | <1 | 1 | 7.75 | 0.39 | <0.01 | 0.85 | 0.04 | 0.02 | 0.02 | <0.01 | <0.01 | <1 | 2 | 34 | <0.1 | <0.04 | <0.1 | 1.02 | 0.7 | 6 | 0.11 | 1.3 | 0.73 | <0.02 | 0.5 | 103 | 133 | 0.1 | <0.1 | 6.4 | 56 | 0.8 | 2.3 | 0.9 | 1 | <0.1 | 2.9 | <0.1 | <0.2 | <0.1 | 0.1 | 9 | <0.1 | 0.4 | 8
05ADW223A | C-267596 | MRP-06512 | vein quartz | 60.5604 | -156.1101 | 2005-07-31 | <1 | <1 | <0.5 | 0.09 | 0.1 | 2 | <0.1 | <1 | <0.05 | 5.7 | 0.2 | 2 | <1 | 6.74 | 0.4 | 0.03 | 0.41 | 0.06 | 0.02 | 0.06 | <0.01 | <0.01 | <1 | 2 | 72 | <0.1 | <0.04 | <0.1 | 2 | 0.9 | 6 | 0.27 | 6.7 | 0.76 | <0.02 | 0.9 | 7 | 157 | 0.08 | 0.2 | 4.6 | 100 | 2 | 3.1 | 0.26 | 1.5 | 0.1 | 9.7 | <0.1 | <0.2 | <0.1 | <0.1 | 8 | 0.2 | 0.6 | 8
05ADW231A | C-267597 | MRP-06512 | vein quartz | 60.681 | -157.7863 | 2005-08-01 | 2 | <1 | <0.5 | 0.31 | 0.2 | 14 | <0.1 | <1 | <0.05 | 6.31 | 0.3 | 3 | 4 | 18.1 | 1.23 | 0.01 | 0.47 | 0.22 | 0.04 | 0.03 | <0.01 | 0.02 | <1 | 14 | 384 | 0.2 | <0.04 | <0.1 | 4.52 | 1.4 | 15 | 1.05 | 6.7 | 2.48 | <0.02 | 2.2 | 96 | 67 | 0.25 | 0.5 | 9.6 | 179 | 3 | 10.8 | 4.3 | 1.8 | 0.3 | 48.1 | <0.1 | 0.9 | <0.1 | 0.3 | 24 | 0.2 | 1.4 | 20
05ADW231B | C-267598 | MRP-06512 | Fe-stained sandstone | 60.681 | -157.7863 | 2005-08-01 | 50 | 3 | 2 | 75.7 | 0.4 | 20 | <0.1 | <1 | 0.07 | 28.5 | 0.7 | 5 | 91 | 37.9 | 2.5 | 0.02 | 7.9 | 0.7 | 0.1 | 0.09 | 0.05 | 0.05 | <1 | 23 | 927 | 0.7 | 0.09 | <0.1 | 13.4 | 1 | 37 | 3.46 | 31.6 | 6.03 | <0.02 | 6.3 | 62 | 18 | 0.82 | 1.3 | 15.3 | 691 | 5.7 | 32.2 | 83.7 | 4.2 | 1.3 | 154.2 | <0.1 | 2.7 | 0.4 | 0.8 | 66 | 0.6 | 3.8 | 40
05ADW232A | C-267599 | MRP-06512 | gossan | 60.6777 | -157.7911 | 2005-08-01 | 56 | 1 | 1.9 | 21.1 | 1.3 | 88 | <0.1 | <1 | 0.09 | 210.7 | 1.1 | 5 | 41 | 82.5 | 2.86 | 0.02 | 10.9 | 0.78 | 0.13 | 0.03 | 0.05 | 0.07 | 1 | 96 | 960 | 0.6 | 0.11 | <0.1 | 11.6 | 1.1 | 49 | 2.94 | 229.7 | 7.69 | 0.03 | 5.4 | 54 | 25 | 1.35 | 1.9 | 20.1 | 1200 | 5.7 | 39.8 | 38.6 | 5.2 | 1.3 | 109.4 | <0.1 | 3.1 | 0.3 | 1.2 | 90 | 0.6 | 3.8 | 84
05ADW236A | C-267600 | MRP-06512 | vein boxworks | 60.7346 | -157.5562 | 2005-08-01 | 2 | <1 | <0.5 | 0.73 | 0.1 | 4 | <0.1 | <1 | 0.06 | 12.7 | 0.4 | 5 | 1 | 52.2 | 2.44 | 0.02 | 1.6 | 0.65 | 0.13 | 0.03 | <0.01 | 0.05 | <1 | 4 | 443 | 0.6 | 0.05 | <0.1 | 9.52 | 4 | 39 | 0.76 | 13.4 | 5.64 | 0.02 | 4.5 | 106 | 140 | 0.45 | 1.4 | 26.2 | 358 | 5.4 | 30.3 | 0.93 | 5.5 | 0.7 | 11.2 | <0.1 | 2.4 | 0.2 | 0.8 | 75 | 0.2 | 3.7 | 51
05ADW248A | C-267601 | MRP-06512 | vein quartz | 60.5688 | -157.1591 | 2005-08-02 | 1 | <1 | <0.5 | 0.04 | 0.1 | 4 | <0.1 | <1 | <0.05 | 13 | 0.2 | 5 | 1 | 29.3 | 1.24 | 0.1 | 0.7 | 0.3 | 0.18 | 0.24 | <0.01 | 0.03 | <1 | 4 | 270 | 0.3 | <0.04 | <0.1 | 11.4 | 3 | 27 | 0.81 | 13 | 2.89 | <0.02 | 5.4 | 20 | 264 | 0.28 | 1 | 15 | 567 | 5.4 | 15 | 0.95 | 3.5 | 1.1 | 29.7 | <0.1 | 1.3 | 0.1 | 0.5 | 44 | 0.2 | 5.7 | 30
05ADW250B | C-267602 | MRP-06512 | vein quartz | 60.5558 | -157.2057 | 2005-08-02 | <1 | <1 | <0.5 | 0.03 | <0.08 | 3 | <0.1 | <1 | <0.05 | 2.61 | 0.1 | 1 | <1 | 23.3 | 0.47 | <0.01 | 0.94 | 0.02 | 0.28 | 0.01 | <0.01 | <0.01 | <1 | 3 | 29 | <0.1 | <0.04 | <0.1 | 3.3 | 2.5 | 5 | <0.05 | 3.3 | 1.35 | <0.02 | 1.1 | 21 | 340 | 0.18 | <0.1 | 16.6 | <50 | 1.4 | 1.6 | 0.29 | 0.5 | 0.3 | 1.5 | <0.1 | 0.3 | <0.1 | <0.1 | 13 | <0.1 | 0.3 | 23
05ADW257C | C-267603 | MRP-06512 | vein quartz | 60.617 | -157.4608 | 2005-08-02 | 2 | <1 | <0.5 | 0.15 | 0.1 | 3 | <0.1 | <1 | 0.09 | 11.7 | 1.3 | 3 | <1 | 46.6 | 1.15 | 0.03 | 1.24 | 0.27 | 0.18 | 0.13 | <0.01 | 0.04 | <1 | 3 | 207 | 0.3 | <0.04 | 0.1 | 4.63 | 4 | 21 | 0.77 | 12.1 | 2.53 | <0.02 | 2.7 | 60 | 282 | 1.61 | 1.1 | 24.5 | 199 | 3.5 | 13.3 | 0.37 | 2.9 | 0.3 | 10.2 | <0.1 | 1 | 0.1 | 0.4 | 37 | 0.1 | 3 | 46
05ADW268B | C-267604 | MRP-06512 | vein quartz | 60.6869 | -157.0877 | 2005-08-03 | 2 | <1 | 0.6 | 0.07 | 0.2 | 6 | <0.1 | <1 | 0.06 | 10.9 | 0.2 | 5 | <1 | 51.3 | 2.3 | 0.11 | 1.73 | 0.6 | 0.54 | 0.31 | 0.01 | 0.1 | <1 | 7 | 417 | 0.5 | 0.06 | <0.1 | 9.63 | 4.1 | 45 | 0.51 | 10.8 | 5.13 | <0.02 | 5.1 | 34 | 167 | 0.22 | 2.6 | 29.5 | 530 | 5.5 | 26.4 | 0.52 | 4.8 | 1.1 | 19.3 | <0.1 | 2.2 | 0.2 | 0.9 | 86 | 0.3 | 4.5 | 50
05ADW270B | C-267605 | MRP-06512 | vein quartz | 60.6882 | -157.0829 | 2005-08-03 | 2 | <1 | <0.5 | 0.04 | 0.1 | 4 | <0.1 | <1 | <0.05 | 9.24 | 0.2 | 5 | <1 | 34.2 | 1.6 | 0.05 | 1.15 | 0.38 | 0.38 | 0.29 | <0.01 | 0.06 | <1 | 5 | 229 | 0.3 | 0.05 | <0.1 | 5.22 | 4.1 | 32 | 0.24 | 8.7 | 3.82 | <0.02 | 2.7 | 28 | 170 | 0.2 | 1.7 | 23.4 | 241 | 5 | 19.1 | 0.31 | 3.1 | 0.6 | 12.1 | <0.1 | 1.4 | 0.1 | 0.5 | 53 | 0.2 | 2.3 | 33
05ADW273B | C-267606 | MRP-06512 | vein quartz | 60.6278 | -156.9263 | 2005-08-03 | <1 | <1 | <0.5 | <0.02 | <0.08 | 1 | <0.1 | <1 | <0.05 | 3.1 | 0.3 | 2 | <1 | 10.9 | 0.45 | 0.05 | 0.4 | 0.08 | 0.11 | 0.11 | <0.01 | <0.01 | <1 | 1 | 71 | <0.1 | <0.04 | <0.1 | 1.55 | 1.8 | 10 | 0.4 | 3.7 | 0.95 | <0.02 | 0.7 | 10 | 170 | 0.28 | 0.3 | 7.9 | 109 | 2.3 | 4 | 0.1 | 1 | 0.2 | 6.3 | <0.1 | 0.3 | <0.1 | 0.1 | 11 | <0.1 | 1.1 | 12
05ADW283A | C-267607 | MRP-06512 | calcareous hornfels in Kuskokwim | 60.892 | -157.4482 | 2005-08-03 | 2 | 2 | 4.1 | 0.02 | 0.2 | 5 | <0.1 | <1 | 0.13 | 18.7 | 0.7 | 7 | 1 | 68 | 3.3 | 7.13 | 2.47 | 0.81 | 0.95 | 0.71 | 0.08 | 0.08 | <1 | 6 | 510 | 0.8 | 0.06 | 0.2 | 21.8 | 7.5 | 53 | 2.88 | 19.2 | 6.88 | 0.03 | 10.9 | 29 | 2430 | 0.76 | 1.9 | 41.8 | 1940 | 6.7 | 34.8 | 0.84 | 7.4 | 0.9 | 279.1 | <0.1 | 3.1 | 0.2 | 1 | 100 | 0.2 | 12.6 | 69
05ADW283C | C-267608 | MRP-06512 | Fe-stained hornfels in Kuskokwim | 60.892 | -157.4482 | 2005-08-03 | 12 | 3 | 1.3 | 0.17 | 0.5 | 24 | <0.1 | <1 | 0.11 | 39.7 | 1.8 | 20 | 10 | 111.3 | 5.91 | 0.29 | 5.45 | 1.61 | 1.45 | 1 | 0.78 | 0.23 | <1 | 26 | 891 | 1.4 | 0.28 | 0.1 | 35.3 | 15.2 | 118 | 6.32 | 45 | 13.2 | 0.06 | 18.2 | 52 | 275 | 1.96 | 4.6 | 63.3 | 1010 | 21 | 71.2 | 8.61 | 14.3 | 1.4 | 59.6 | 0.1 | 5.2 | 0.6 | 1.7 | 192 | 0.4 | 11 | 119
05ADW291A | C-267609 | MRP-06512 | vein quartz | 60.8625 | -158.1912 | 2005-08-04 | 3 | 2 | 0.9 | 0.12 | 0.4 | 7 | <0.1 | <1 | 0.39 | 25.6 | 2.4 | 14 | <1 | 109.8 | 3.81 | 0.22 | 2.6 | 0.82 | 0.24 | 0.26 | 0.01 | 0.1 | <1 | 6 | 854 | 1 | 0.09 | 0.6 | 18.5 | 9 | 48 | 1.94 | 25.9 | 8.87 | 0.03 | 8.7 | 40 | 2190 | 2.41 | 2.7 | 43.7 | 719 | 14.7 | 39.8 | 0.76 | 7.9 | 1.3 | 25.4 | <0.1 | 3.4 | 0.4 | 1.4 | 122 | 0.3 | 9.3 | 112
05ADW288A | C-267610 | MRP-06512 | vein quartz in sandstone | 60.9796 | -158.1352 | 2005-08-04 | 2 | 2 | 3.5 | 0.75 | 0.3 | 59 | <0.1 | <1 | 0.12 | 22.7 | 0.9 | 7 | 4 | 81.1 | 3.93 | 2.61 | 2.72 | 0.98 | 1.38 | 0.05 | 0.06 | 0.08 | <1 | 62 | 624 | 1 | 0.07 | 0.2 | 21.8 | 10.6 | 64 | 1.52 | 23.3 | 9.72 | 0.04 | 10.3 | 45 | 466 | 0.98 | 2.4 | 45.9 | 722 | 7.6 | 46.2 | 3.16 | 9.9 | 1.2 | 66.2 | <0.1 | 4.3 | 0.3 | 1.4 | 123 | 0.8 | 11.1 | 80
05AH2B | C-267319 | MRP-06494 | quartz-tourmaline veins | 60.2752 | -157.761 | 2005-07-24 | 7 | 2 | 1 | <0.02 | 11.7 | 741 | <0.1 | 175 | 0.84 | 30.8 | 2.4 | 14 | 4 | 51.5 | 3.13 | 0.23 | 1.77 | 1.01 | 0.53 | 0.14 | 0.13 | 0.18 | 8 | 617 | 792 | 0.9 | 177.3 | 0.7 | 36.2 | 2.4 | 39 | 16.1 | 31.6 | 8.93 | 0.14 | 18.9 | 77 | 305 | 2.49 | 4.2 | 16.4 | 485 | 11.4 | 69 | 3.69 | 8.8 | 13.1 | 31.2 | 4.9 | 5.6 | 0.6 | 2.3 | 79 | 25.1 | 8.1 | 45
05AH3 | C-267320 | MRP-06494 | quartz-tourmaline veins | 60.2738 | -157.7593 | 2005-07-24 | 19 | 3 | 0.9 | <0.02 | 0.4 | 72 | <0.1 | <1 | 0.15 | 27.9 | 1.5 | 20 | 2 | 61.4 | 5.06 | 0.25 | 2.99 | 1.21 | 0.87 | 0.57 | 0.01 | 0.29 | <1 | 66 | 970 | 1.4 | 0.64 | 0.1 | 38.7 | 6 | 89 | 7.6 | 24.7 | 14.2 | 0.08 | 20 | 54 | 704 | 1.48 | 6.2 | 50.6 | 470 | 19.5 | 60.9 | 2.22 | 15.5 | 2.8 | 73.8 | 0.1 | 5.7 | 0.5 | 2.2 | 157 | 1.1 | 7.8 | 58
05AH6 | C-267321 | MRP-06494 | quartz veinlets | 60.2654 | -157.7494 | 2005-07-24 | 2 | 2 | <0.5 | 0.08 | 20 | 21 | <0.1 | 3 | 0.99 | 109.1 | 2.6 | 25 | 6 | 157.3 | 1.88 | 0.05 | 3.43 | 0.1 | 0.32 | 0.16 | 0.03 | 0.05 | 22 | 19 | 57 | 2 | 2.85 | 1 | 7.71 | 2.1 | 22 | 1.14 | 111.5 | 6.68 | 4.36 | 3.9 | 23 | 163 | 1.75 | 0.6 | 11.8 | 243 | 23.3 | 9.6 | 4.13 | 4.4 | 164.3 | 15.5 | 0.2 | 2.6 | 0.2 | 0.7 | 27 | 4.1 | 8.9 | 144
05AH7B | C-267322 | MRP-06494 | rusty quartz breccia with druzy quartz | 60.2683 | -157.7589 | 2005-07-24 | 48 | 1 | 0.9 | <0.02 | 12.8 | 4530 | <0.1 | 62 | 0.11 | 49 | 1.2 | 82 | 36 | 13.9 | 0.86 | 0.03 | 0.89 | 0.03 | 0.16 | 0.07 | 0.01 | 0.06 | 12 | 4130 | 70 | 1 | 66.8 | 0.1 | 8.59 | 0.7 | 19 | 0.32 | 47.8 | 2.83 | 0.18 | 4.5 | 11 | 62 | 1.21 | 1.7 | 6.3 | 63 | 80.2 | 1.5 | 30.5 | 2.5 | 26.2 | 8.3 | 0.4 | 2.7 | <0.1 | 0.6 | 23 | 9.4 | 2.6 | 12
05AH7C | C-267323 | MRP-06494 | rusty quartz breccia with druzy quartz | 60.2683 | -157.7589 | 2005-07-24 | 41 | <1 | <0.5 | 0.04 | 35.3 | 1720 | <0.1 | 70 | 1.91 | 270.3 | 1.2 | 128 | 15 | 80.9 | 0.4 | 0.01 | 1.62 | 0.02 | 0.05 | 0.03 | 0.02 | 0.03 | 32 | 1580 | 142 | 0.8 | 72.6 | 1.6 | 5.25 | 3.9 | 29 | 0.09 | 261.6 | 1.73 | 8 | 2.7 | 9 | 303 | 1.08 | 0.7 | 27.5 | 167 | 134.3 | 1 | 13.3 | 1.2 | 87.5 | 4.2 | 0.6 | 1.5 | 0.2 | 1.2 | 15 | 4.9 | 3.8 | 70
05AH7D | C-267324 | MRP-06494 | rusty gosanous quartz breccia | 60.2683 | -157.7589 | 2005-07-24 | 643 | 1 | <0.5 | 0.04 | 14.5 | >6000 | 0.7 | 227 | 1.8 | 248.2 | 1.4 | 82 | 152 | 25.2 | 0.42 | 0.01 | 3.92 | 0.02 | 0.05 | 0.03 | 0.2 | 0.03 | 16 | 32600 | 47 | 1 | 250 | 1.9 | 2.15 | 4 | 14 | 0.42 | 254.1 | 2.17 | 1.35 | 1.2 | 9 | 64 | 1.5 | 0.7 | 8.8 | 191 | 79.5 | 1 | 159 | 1.2 | 28.1 | 4.2 | 3.2 | 1.1 | 0.1 | 0.4 | 21 | 7.9 | 3.9 | 25
05AH7E | C-267325 | MRP-06494 | stained quartz breccia | 60.2683 | -157.7589 | 2005-07-24 | 703 | <1 | <0.5 | <0.02 | 7.1 | >6000 | 0.7 | 161 | 0.19 | 119.5 | 0.8 | 93 | 162 | 5.24 | 0.13 | <0.01 | 4.91 | <0.01 | 0.02 | 0.01 | 0.03 | <0.01 | 6 | 66710 | 21 | 0.2 | 149.4 | 0.1 | 0.57 | 1.4 | 4 | 0.52 | 118.1 | 0.65 | 1.16 | <0.5 | 6 | 22 | 0.84 | 0.3 | 3.7 | 380 | 98.9 | 0.4 | 157.5 | 0.6 | 9.4 | 2 | 3.4 | 0.7 | <0.1 | <0.1 | 4 | 1.7 | 0.4 | 6
05AH7F | C-267326 | MRP-06494 | gosanous druzy quartz breccia | 60.2683 | -157.7589 | 2005-07-24 | 19 | 1 | <0.5 | <0.02 | 11.3 | >6000 | <0.1 | 25 | 1.22 | >500 | 20.3 | 493 | 537 | 46.1 | 0.28 | <0.01 | 18.67 | <0.01 | <0.01 | <0.01 | 0.05 | <0.01 | 11 | 146770 | 94 | 0.7 | 25.1 | 1.2 | 4.84 | 1.8 | 15 | 0.46 | 552.7 | 4.12 | 1.21 | 4.4 | 5 | 14 | 20.1 | 0.2 | 10.2 | 720 | 502.2 | 0.4 | 559.5 | 0.5 | 7 | 5.2 | 5.4 | 17.6 | <0.1 | 0.6 | 40 | 1.2 | 1.3 | 49
05AH7G | C-267327 | MRP-06494 | rusty quartz breccia with druzy quartz | 60.2683 | -157.7589 | 2005-07-24 | 47 | <1 | <0.5 | 0.03 | 10.2 | >6000 | <0.1 | 35 | 0.96 | 191.6 | 1.3 | 64 | 22 | 24 | 0.41 | <0.01 | 1.59 | 0.01 | 0.07 | 0.03 | 0.04 | 0.02 | 11 | 10820 | 73 | 0.8 | 34.6 | 0.8 | 2.33 | 2.3 | 7 | 0.4 | 193.2 | 1.68 | 3.4 | 1.4 | 9 | 42 | 0.92 | 0.6 | 5.3 | 79 | 60.3 | 0.6 | 20.5 | 1 | 44.7 | 3.9 | 0.7 | 2.1 | <0.1 | 0.3 | 11 | 4.3 | 1.7 | 22
05AH48B | C-267328 | MRP-06494 | rusty tuff with greenish coatings | 60.8485 | -157.2021 | 2005-07-30 | 10 | 2 | <0.5 | 0.29 | 0.4 | >6000 | <0.1 | 4 | 0.27 | >500 | 0.8 | 7 | 46 | 124.5 | 3.67 | 0.05 | 1.8 | 0.89 | 0.44 | 0.1 | <0.01 | 0.08 | <1 | 5770 | 223 | 2.8 | 4.81 | 0.3 | 52.6 | 1.2 | 49 | 11.8 | 844.4 | 9.2 | 0.2 | 26.4 | 124 | 43 | 0.75 | 0.2 | 7.3 | 4460 | 6.4 | 93.5 | 40.5 | 7.4 | 23 | 24.4 | <0.1 | 7.1 | 0.6 | 2.2 | 89 | 1.4 | 7.9 | 113
05AH48C | C-267329 | MRP-06494 | strongly iron stained partly gossanous tuff | 60.8485 | -157.2021 | 2005-07-30 | 46 | 4 | 3.8 | 1.4 | 0.5 | 2520 | <0.1 | 9 | 0.57 | 121.2 | 1.1 | 9 | 115 | 23.8 | 2.09 | 0.08 | 3.29 | 0.41 | 0.38 | 0.12 | 0.01 | 0.08 | <1 | 2360 | 238 | 2.1 | 8.54 | 0.6 | 40.8 | 0.6 | 28 | 5.24 | 125.3 | 5.88 | 0.1 | 19.9 | 41 | 49 | 1.15 | 1.3 | 7 | 486 | 7.7 | 39.3 | 138.3 | 5.1 | 66.7 | 37.5 | 0.6 | 5.7 | 0.4 | 1.5 | 51 | 5.8 | 7.8 | 20
05AH48D | C-267330 | MRP-06494 | intense quartz stockwork veins | 60.8485 | -157.2021 | 2005-07-30 | 46 | 1 | <0.5 | 1.07 | 0.3 | 4350 | <0.1 | 25 | 0.08 | 174.8 | 1.8 | 7 | 110 | 12.9 | 1.42 | 0.03 | 2.46 | 0.48 | 0.22 | 0.05 | 0.01 | 0.04 | <1 | 3860 | 198 | 1.8 | 23.7 | 0.1 | 19.9 | 0.2 | 28 | 7.9 | 175.8 | 4.33 | 0.5 | 10 | 39 | 30 | 1.79 | 0.8 | 5.8 | 431 | 6.4 | 42.9 | 115.3 | 2.1 | 93.4 | 15.8 | 0.5 | 2.6 | 0.2 | 1.1 | 33 | 5.8 | 4.2 | 11
05AH48E | C-267331 | MRP-06494 | vuggy iron stained tuff | 60.8485 | -157.2021 | 2005-07-30 | 81 | 2 | 0.6 | 2.13 | 5.5 | >6000 | <0.1 | 38 | 8.44 | 354 | 2.9 | 20 | 1380 | 450.5 | 1.69 | 0.05 | 15.01 | 0.31 | 0.22 | 0.08 | 0.04 | 0.04 | 5 | 22600 | 187 | 1.7 | 36.1 | 7.7 | 37.7 | 3.5 | 41 | 4.16 | 382 | 4.34 | 0.52 | 18.6 | 27 | 85 | 2.57 | 0.8 | 71 | 3900 | 17.5 | 32 | 1471.9 | 3.7 | 257 | 32.5 | 1.3 | 6.6 | 0.6 | 2.7 | 49 | 6.1 | 8.6 | 464
05AH48F | C-267332 | MRP-06494 | quartz veins with gossanous vugs | 60.8485 | -157.2021 | 2005-07-30 | 50 | <1 | <0.5 | 0.95 | 1.4 | 1620 | <0.1 | 12 | 0.5 | 86.8 | 4.7 | 5 | 561 | 67.4 | 1.02 | 0.04 | 5.9 | 0.18 | 0.18 | 0.06 | 0.03 | 0.04 | 1 | 1550 | 78 | 0.9 | 11.2 | 0.4 | 23.4 | 0.6 | 31 | 1.69 | 90.5 | 3.17 | 0.49 | 12.2 | 10 | 51 | 4.22 | 0.2 | 16 | 338 | 4.4 | 13.5 | 496.8 | 2.1 | 53.5 | 15.2 | 0.2 | 2.9 | 0.1 | 1.1 | 34 | 2 | 3.9 | 65
05AH48G | C-267333 | MRP-06494 | tuff with vuggy quartz veins along bedding | 60.8485 | -157.2021 | 2005-07-30 | 125 | 2 | <0.5 | 1.09 | 10.9 | >6000 | 0.1 | 155 | 0.63 | 146.4 | 3.2 | 33 | 190 | 24.3 | 2.11 | 0.04 | 2.62 | 0.86 | 0.3 | 0.07 | 0.05 | 0.07 | 12 | 17340 | 336 | 2.6 | 160.8 | 0.4 | 25.5 | 0.4 | 27 | 9.64 | 164.4 | 6.62 | 0.75 | 12.6 | 61 | 43 | 3.29 | 1.3 | 5.3 | 677 | 34.6 | 69.7 | 196 | 3.4 | 157.9 | 22.5 | 1.8 | 3.8 | 0.5 | 1.4 | 53 | 6.8 | 4 | 21
05AH49B | C-267312 | MRP-06492 | vuggy iron stained quartz veins | 60.8503 | -157.1921 | 2005-07-30 | 77 | 1 | 1 | 0.62 | 1 | 4630 | <0.1 | 71 | 1.35 | 121.1 | 1.3 | 27 | 47 | 103 | 1.72 | 0.02 | 4.78 | 0.61 | 0.18 | 0.05 | 0.03 | 0.06 | <1 | 4260 | 183 | 1 | 70.8 | 1.2 | 23.1 | 3.2 | 30 | 5.77 | 122.4 | 4.81 | 0.05 | 11.9 | 23 | 84 | 1.41 | 1.2 | 56.2 | 741 | 25.2 | 43.6 | 39.4 | 4.3 | 26.5 | 13.5 | 0.7 | 2.9 | 0.4 | 1.2 | 45 | 2.8 | 5.9 | 96
05AH49C | C-267313 | MRP-06492 | iron stained recrystallized vuggy tuff | 60.8503 | -157.1921 | 2005-07-30 | 52 | 2 | 2.3 | 0.33 | 0.4 | 736 | <0.1 | 5 | 0.33 | 89.9 | 2.1 | 18 | 35 | 60.4 | 2.78 | 0.07 | 3.28 | 0.53 | 0.46 | 0.14 | 0.02 | 0.09 | <1 | 722 | 185 | 1.2 | 4.47 | 0.3 | 46.3 | 2.2 | 44 | 5.01 | 93 | 6.93 | 0.04 | 23.7 | 26 | 59 | 2.07 | 1.4 | 28.5 | 640 | 17.6 | 39.5 | 33.1 | 5.6 | 25.7 | 54.7 | <0.1 | 5.2 | 0.4 | 1.8 | 70 | 3.2 | 7.2 | 50
05AH50 | C-267314 | MRP-06492 | quartz vein stockwork | 60.8524 | -157.1905 | 2005-07-30 | 8 | <1 | <0.5 | 0.25 | 0.4 | 941 | <0.1 | 12 | 0.36 | 65.6 | 0.6 | 8 | 154 | 17.9 | 1.08 | 0.01 | 1.54 | 0.46 | 0.09 | 0.02 | <0.01 | 0.02 | <1 | 912 | 175 | 0.5 | 12 | 0.4 | 11.6 | 0.5 | 16 | 5.26 | 71.4 | 3.3 | 0.08 | 5.9 | 12 | 17 | 0.72 | 0.4 | 6.9 | 186 | 8.4 | 34.3 | 174.7 | 2.6 | 11.5 | 4.1 | 0.2 | 1.2 | 0.3 | 0.5 | 30 | 2.2 | 2.6 | 22
05AK6 | C-267315 | MRP-06492 | brecciated vein of quartz iron oxide | 60.8488 | -157.2039 | 2005-07-30 | 2 | 3 | 0.8 | 0.26 | 0.4 | 2090 | <0.1 | 1 | 1.81 | 91.4 | 2.3 | 5 | 100 | 283 | 4.59 | 0.03 | 16.92 | 1.79 | 0.25 | 0.06 | 0.02 | 0.23 | <1 | 2130 | 720 | 3.4 | 0.77 | 1.7 | 45.1 | 22.9 | 78 | 23.2 | 98.2 | 12.4 | 0.06 | 23.1 | 44 | 569 | 2.38 | 5.8 | 75.8 | 2560 | 4.9 | 108.2 | 116.2 | 12.5 | 15.7 | 12.5 | <0.1 | 6.3 | 1 | 2.3 | 151 | 6 | 12.5 | 291
05AK17 | C-267316 | MRP-06492 | quartz veins at contact bet. Ss and intrusive pyrite | 60.6737 | -156.1317 | 2005-07-31 | 4 | <1 | <0.5 | 0.66 | <0.08 | 69 | <0.1 | <1 | 0.1 | 4.59 | 0.2 | 2 | 11 | 11.6 | 0.37 | <0.01 | 0.41 | 0.11 | 0.02 | <0.01 | <0.01 | <0.01 | <1 | 62 | 71 | 0.1 | 0.33 | <0.1 | 2.43 | 1.1 | 7 | 0.74 | 6.1 | 0.82 | <0.02 | 1.2 | 33 | 75 | 0.24 | 0.3 | 7 | 54 | 2.2 | 4.8 | 10.7 | 0.9 | 0.9 | 7 | <0.1 | 0.3 | <0.1 | 0.2 | 9 | 0.6 | 1 | 12
05AK33A | C-267317 | MRP-06492 | fine grained sandstone | 60.6485 | -157.2224 | 2005-08-02 | 4 | <1 | <0.5 | 1.78 | 0.1 | 8 | <0.1 | <1 | <0.05 | 8.23 | 0.6 | 5 | 11 | 12 | 1.29 | 0.01 | 0.84 | 0.35 | 0.05 | 0.02 | 0.03 | 0.04 | <1 | 7 | 508 | 0.3 | 0.08 | <0.1 | 8.58 | 0.7 | 18 | 1.44 | 7.7 | 3.23 | <0.02 | 4 | 36 | 11 | 0.25 | 1 | 8.3 | 454 | 3.9 | 17.5 | 10.5 | 1.7 | 3.6 | 129.4 | <0.1 | 1.5 | 0.2 | 0.5 | 34 | 0.6 | 2.3 | 14
05AM100A | C-267553 | MRP-06510 | background geochemistry | 60.5951 | -157.1646 | 2005-07-12 | 3 | 2 | 0.7 | <0.02 | 0.6 | 15 | <0.1 | <1 | 0.19 | 24 | 0.9 | 14 | 3 | 84.8 | 3.98 | 5.49 | 2.43 | 0.98 | 1.58 | 0.69 | 0.02 | 0.2 | <1 | 17 | 608 | 1 | <1 | 0.2 | 28.3 | 7 | 62 | 5.18 | 22.7 | 8.4 | 0.06 | 14.6 | 79 | 865 | 0.71 | 5.7 | 45.2 | 940 | 12.3 | 39.7 | 2.47 | 8.8 | 0.8 | 167.7 | <0.1 | 4.2 | 0.3 | 1.4 | 115 | 0.6 | 15.5 | 87
05AM100B | C-267554 | MRP-06510 | quartz vein iron stain | 60.5951 | -157.1646 | 2005-07-12 | 1 | <1 | <0.5 | 0.45 | 1.6 | 5 | <0.1 | 4 | 0.83 | 120.6 | 0.9 | 4 | 5 | 304.9 | 1.59 | 0.02 | 3.9 | 0.46 | 0.1 | 0.03 | 0.03 | 0.04 | 2 | 6 | 236 | 0.4 | 4 | 0.8 | 10.8 | 0.6 | 33 | 3.17 | 122.5 | 4 | 12.4 | 6.1 | 64 | 33 | 0.84 | 1.1 | 6.5 | 632 | 5.4 | 23.1 | 4.21 | 2.8 | 41.5 | 13.4 | 0.2 | 2.1 | 0.3 | 0.6 | 44 | 0.3 | 1.9 | 326
05AM100C | C-267555 | MRP-06510 | silicified | 60.5951 | -157.1646 | 2005-07-12 | 15 | <1 | <0.5 | <0.02 | 4.1 | 84 | <0.1 | <1 | 2.97 | 26.1 | 1.1 | 40 | 37 | 268.5 | 1.26 | 0.04 | 2.69 | 0.24 | 0.18 | 0.17 | 0.03 | 0.07 | 4 | 90 | 175 | 0.6 | <1 | 2.6 | 24.3 | 2.8 | 46 | 1.72 | 29.4 | 2.66 | 1.48 | 13 | 25 | 130 | 0.91 | 1.7 | 17.3 | 686 | 41.3 | 11.1 | 34.6 | 4.3 | 54.8 | 24.5 | <0.1 | 3.6 | <0.1 | 1.4 | 37 | 0.2 | 5.3 | 278
05AM101B | C-267556 | MRP-06510 | quartz vein iron stain | 60.5892 | -157.1708 | 2005-07-12 | 1 | <1 | <0.5 | <0.02 | 0.1 | 5 | <0.1 | <1 | 0.06 | 10.5 | 0.5 | 9 | 5 | 37.1 | 1.27 | 0.05 | 1.03 | 0.62 | 0.27 | 0.28 | <0.01 | 0.04 | <1 | 5 | 510 | 0.2 | <1 | <0.1 | 6.65 | 3.3 | 21 | 1.31 | 9.7 | 2.51 | 0.02 | 3.2 | 37 | 289 | 0.48 | 1.1 | 15.3 | 319 | 10 | 19.6 | 4.32 | 1.7 | 0.4 | 23.8 | <0.1 | 1.4 | 0.2 | 0.5 | 32 | 0.1 | 2.4 | 40
05AM102A | C-267557 | MRP-06510 | volcaniclastic? | 60.5813 | -157.1783 | 2005-07-12 | 3 | 1 | 0.7 | 0.02 | 0.3 | 14 | <0.1 | <1 | 0.7 | 31.1 | 1.1 | 14 | 5 | 126.8 | 3.88 | 1.35 | 3.08 | 0.91 | 1.12 | 0.8 | 0.04 | 0.14 | <1 | 16 | 597 | 0.8 | <1 | 0.6 | 27.2 | 11.4 | 71 | 3.05 | 31.9 | 8.27 | 0.04 | 14.4 | 59 | 825 | 1.05 | 3.5 | 56 | 849 | 15.3 | 41.2 | 5.31 | 8.9 | 0.7 | 56.6 | <0.1 | 3.8 | 0.3 | 1.4 | 113 | 0.3 | 10.5 | 135
05AM104A | C-267558 | MRP-06510 | quartz vein | 60.5762 | -157.1895 | 2005-07-12 | <1 | <1 | <0.5 | <0.02 | 0.1 | 1 | <0.1 | <1 | 0.08 | 18.2 | 0.2 | 5 | <1 | 20.2 | 0.21 | <0.01 | 0.22 | 0.04 | 0.04 | 0.03 | <0.01 | <0.01 | <1 | 1 | 114 | <0.1 | <1 | <0.1 | 1.49 | 4.4 | 3 | 0.65 | 18.4 | 0.4 | <0.02 | 0.6 | 26 | 509 | 0.25 | 0.2 | 4.1 | 58 | 5 | 1.5 | 0.71 | 0.5 | <0.1 | 4.3 | <0.1 | <0.2 | <0.1 | <0.1 | 5 | <0.1 | 0.6 | 21
05AM105A | C-267559 | MRP-06510 | feldspar clasts | 60.5612 | -157.187 | 2005-07-12 | 3 | 2 | 0.9 | 0.03 | 0.3 | 12 | <0.1 | <1 | 0.13 | 29.4 | 2.4 | 8 | 3 | 99.2 | 4.33 | 0.25 | 2.86 | 1.29 | 0.71 | 0.64 | 0.02 | 0.16 | <1 | 13 | 1000 | 1.1 | <1 | <0.1 | 31.6 | 10.2 | 81 | 6.8 | 28.7 | 9.35 | 0.04 | 17.4 | 44 | 203 | 2.42 | 4.4 | 52.4 | 1240 | 9.2 | 57.7 | 2.99 | 9.5 | 0.9 | 42.5 | <0.1 | 4.6 | 0.4 | 1.9 | 147 | 0.4 | 12.8 | 106
05AM107A | C-267560 | MRP-06510 | feldspar clasts | 60.7137 | -156.0282 | 2005-07-13 | 3 | 1 | 0.8 | 0.06 | 0.2 | 10 | <0.1 | <1 | 0.06 | 20.9 | 1.3 | 9 | <1 | 63.3 | 4.5 | 0.17 | 2.59 | 1.19 | 0.73 | 1 | 0.01 | 0.15 | <1 | 12 | 642 | 1 | <1 | <0.1 | 24.7 | 5.1 | 81 | 2.38 | 21 | 9.03 | 0.04 | 11.9 | 35 | 193 | 1.33 | 3.8 | 42.1 | 976 | 8.8 | 50.1 | 0.83 | 9.3 | 0.8 | 40 | <0.1 | 4.4 | 0.3 | 1.4 | 119 | 0.4 | 10 | 65
05AM107B | C-267561 | MRP-06510 | feldspar phenos sulfides? | 60.7137 | -156.0282 | 2005-07-13 | <1 | <1 | <0.5 | <0.02 | 0.2 | 2 | <0.1 | <1 | <0.05 | 4.02 | 4 | 9 | <1 | 38.4 | 6.56 | 0.34 | 0.91 | 3.3 | 0.12 | 3.11 | <0.01 | 0.12 | <1 | 3 | 1100 | 1.9 | <1 | <0.1 | 49.9 | 0.6 | 3 | 2.09 | 1.7 | 14.5 | 0.07 | 24.6 | 15 | 460 | 3.84 | 10.7 | 2.8 | 147 | 10.2 | 81.8 | 0.21 | 5.7 | 1.1 | 82 | <0.1 | 4.7 | 0.6 | 1.6 | 5 | 0.4 | 27.4 | 43
05AM107C | C-267562 | MRP-06510 | quartz vein | 60.7137 | -156.0282 | 2005-07-13 | 2 | <1 | <0.5 | 0.03 | 0.2 | 4 | <0.1 | <1 | <0.05 | 14.7 | 0.9 | 8 | <1 | 43.2 | 2.14 | 0.06 | 1.25 | 0.55 | 0.37 | 0.46 | <0.01 | 0.06 | <1 | 4 | 358 | 0.4 | <1 | <0.1 | 9.78 | 11.3 | 36 | 0.24 | 12.9 | 4.14 | 0.02 | 3.3 | 21 | 749 | 0.85 | 1.5 | 24.3 | 316 | 8.2 | 23.8 | 0.42 | 5.1 | 0.5 | 17.9 | <0.1 | 2 | 0.2 | 0.7 | 54 | 0.2 | 3.5 | 43
05AM108B | C-267563 | MRP-06510 | quartz vein no iron stain | 60.7228 | -156.0393 | 2005-07-13 | 2 | <1 | 0.6 | 0.04 | 0.1 | 6 | <0.1 | <1 | <0.05 | 19.2 | 0.7 | 6 | <1 | 57.3 | 3.46 | 0.11 | 2.06 | 1.01 | 0.61 | 0.64 | 0.01 | 0.13 | <1 | 6 | 567 | 0.8 | <1 | <0.1 | 9.82 | 5.9 | 70 | 1.52 | 17.9 | 7.82 | 0.03 | 3.9 | 26 | 148 | 0.65 | 3.3 | 34.1 | 585 | 6.8 | 48.9 | 0.5 | 7.5 | 0.7 | 25.8 | <0.1 | 2.9 | 0.3 | 1 | 103 | 0.3 | 6.1 | 60
05AM109A | C-267564 | MRP-06510 | iron stain | 60.7307 | -156.0506 | 2005-07-13 | 4 | 2 | 3 | 0.09 | 0.2 | 9 | <0.1 | <1 | 0.07 | 31.2 | 1.1 | 9 | <1 | 101.3 | 4.82 | 0.16 | 3.09 | 1.33 | 0.8 | 0.85 | 0.01 | 0.16 | <1 | 10 | 785 | 1.2 | <1 | <0.1 | 15.3 | 12.4 | 86 | 2.66 | 25.4 | 10.1 | 0.04 | 6.4 | 41 | 299 | 1.08 | 3.8 | 55.6 | 964 | 11.1 | 58 | 0.8 | 11.1 | 0.9 | 43.1 | <0.1 | 4.4 | 0.4 | 1.4 | 129 | 0.3 | 10.2 | 98
05AM110A | C-267565 | MRP-06510 | feldspar clasts | 60.6808 | -156.3147 | 2005-07-13 | 3 | 1 | 0.5 | 0.12 | 0.3 | 13 | <0.1 | <1 | 0.14 | 21.3 | 1.1 | 8 | <1 | 89.4 | 4.62 | 0.2 | 2.98 | 1.28 | 0.78 | 0.84 | 0.03 | 0.18 | <1 | 17 | 930 | 0.9 | <1 | 0.1 | 20.7 | 11.4 | 77 | 3.03 | 24.8 | 9.49 | 0.04 | 9.8 | 43 | 280 | 1.17 | 4.5 | 58.4 | 1130 | 10.8 | 53.5 | 0.98 | 9.9 | 0.9 | 51 | <0.1 | 4.4 | 0.3 | 1.5 | 131 | 0.4 | 13.4 | 109
05AM111A | C-267566 | MRP-06510 | coarse grain | 60.693 | -156.319 | 2005-07-13 | 3 | 3 | 1.6 | 0.04 | 0.3 | 7 | <0.1 | <1 | 0.69 | 50.1 | 0.9 | 7 | <1 | 113.4 | 4.44 | 1.44 | 3.93 | 0.91 | 1.71 | 1.11 | 0.02 | 0.48 | <1 | 8 | 1420 | 1 | <1 | 0.6 | 30.3 | 19.2 | 121 | 2.41 | 49.9 | 10.6 | 0.05 | 17.3 | 54 | 583 | 0.85 | 5 | 65.6 | 1020 | 8.1 | 37.4 | 0.91 | 17.1 | 1 | 78 | <0.1 | 3.5 | 0.3 | 2 | 200 | 0.4 | 21 | 119
05AM112A | C-267567 | MRP-06510 | some Mn stain | 60.6998 | -156.3186 | 2005-07-13 | 3 | 2 | 1.6 | 0.05 | 0.2 | 8 | <0.1 | <1 | 0.26 | 49.2 | 0.7 | 8 | <1 | 114.3 | 5.34 | 0.22 | 4.02 | 1.17 | 1.52 | 1.24 | 0.02 | 0.39 | <1 | 9 | 1020 | 1.4 | <1 | 0.2 | 39.7 | 16 | 144 | 2.28 | 46.8 | 12.1 | 0.05 | 21.8 | 56 | 559 | 0.67 | 5.9 | 69.6 | 892 | 9.9 | 50.3 | 0.83 | 17.1 | 1 | 52.2 | <0.1 | 4.3 | 0.4 | 2 | 193 | 0.5 | 18.9 | 114
05AM114B | C-267568 | MRP-06510 | quartz vein in sandstone | 60.7177 | -156.3274 | 2005-07-13 | 6 | 2 | 1.7 | 0.14 | 0.2 | 9 | <0.1 | <1 | 0.14 | 49.8 | 2.8 | 9 | 1 | 103.2 | 5.23 | 0.18 | 3.98 | 1.32 | 1.41 | 0.89 | 0.01 | 0.28 | <1 | 10 | 925 | 1.1 | <1 | 0.1 | 20.4 | 15.5 | 136 | 1.73 | 47.2 | 11.9 | 0.04 | 9.4 | 54 | 369 | 2.63 | 5.3 | 73.2 | 857 | 8.7 | 58.5 | 1.16 | 13.2 | 1.1 | 38 | <0.1 | 4.9 | 0.4 | 1.7 | 170 | 0.4 | 10.3 | 104
05AM115A | C-267569 | MRP-06510 | micaceous intrusive | 60.6839 | -156.1376 | 2005-07-14 | <1 | <1 | <0.5 | 0.45 | 0.7 | 2 | 0.1 | <1 | 1.94 | 1.2 | <0.1 | 27 | 9 | 143.4 | 7.57 | 0.13 | 0.47 | 3.67 | 0.03 | 2.65 | <0.01 | <0.01 | <1 | 2 | 80 | 4.9 | <1 | 1.7 | 13.9 | 0.4 | 4 | 6.38 | 0.8 | 25.7 | 0.04 | 7.6 | 53 | 358 | 0.07 | 25.8 | 2.6 | 133 | 30 | 294.1 | 9.94 | 1.2 | 7.5 | 14 | <0.1 | 4.6 | 2.2 | 3.6 | 1 | 1.8 | 7.9 | 165
05AM115B | C-267570 | MRP-06510 | iron spots | 60.6839 | -156.1376 | 2005-07-14 | 2 | 1 | <0.5 | 0.83 | 0.2 | 37 | <0.1 | <1 | 0.13 | 18.1 | 1.8 | 9 | 9 | 72.5 | 3.72 | 0.07 | 1.94 | 1.39 | 0.21 | 0.75 | 0.01 | 0.1 | <1 | 39 | 431 | 2.5 | <1 | 0.1 | 22 | 7.4 | 60 | 3.17 | 16.2 | 7.89 | 0.03 | 12.4 | 13 | 104 | 1.65 | 2.5 | 30.1 | 723 | 9.4 | 100.2 | 8.48 | 8.1 | 0.7 | 42.8 | <0.1 | 3.8 | 0.6 | 3.2 | 102 | 1.3 | 6 | 72
05AM115C | C-267571 | MRP-06510 | quartz vein | 60.6839 | -156.1376 | 2005-07-14 | <1 | <1 | <0.5 | 0.07 | <0.08 | 13 | <0.1 | <1 | <0.05 | 2.69 | 0.4 | 2 | 3 | 12.1 | 0.54 | <0.01 | 0.36 | 0.18 | 0.03 | 0.04 | <0.01 | 0.01 | <1 | 14 | 62 | 0.5 | <1 | <0.1 | 2.79 | 1.9 | 12 | 0.39 | 2.7 | 0.95 | <0.02 | 1.5 | 18 | 57 | 0.41 | 0.5 | 9.7 | 96 | 1.5 | 11.6 | 2.55 | 1.5 | 0.4 | 6.5 | <0.1 | 0.4 | <0.1 | 0.8 | 12 | 0.2 | 1 | 12
05AM116A | C-267572 | MRP-06510 | background geochemistry | 60.604 | -156.0404 | 2005-07-14 | 3 | 1 | <0.5 | 0.07 | 0.1 | 13 | <0.1 | <1 | 0.05 | 20.4 | 0.6 | 6 | 1 | 97.4 | 5.7 | 0.12 | 3.92 | 1.22 | 1.14 | 1.23 | 0.01 | 0.09 | <1 | 15 | 488 | 1.1 | <1 | <0.1 | 28.4 | 13.3 | 84 | 2.46 | 20.3 | 10.8 | 0.05 | 14.7 | 63 | 279 | 0.51 | 1.5 | 55.3 | 734 | 6.3 | 52.2 | 0.88 | 13.5 | 0.7 | 36.9 | <0.1 | 3.7 | 0.3 | 0.9 | 137 | 0.2 | 8.2 | 107
05AM116B | C-267573 | MRP-06510 | sheeted quartz | 60.604 | -156.0404 | 2005-07-14 | 3 | <1 | <0.5 | 0.04 | 0.1 | 12 | <0.1 | <1 | <0.05 | 10.1 | 0.7 | 11 | 2 | 22 | 1.12 | 0.02 | 1.12 | 0.4 | 0.07 | 0.04 | <0.01 | 0.02 | <1 | 11 | 167 | 0.3 | <1 | <0.1 | 13.8 | 2.3 | 21 | 1.44 | 8.9 | 2.62 | <0.02 | 6.3 | 17 | 896 | 0.35 | 0.5 | 7.3 | 312 | 9.8 | 17.6 | 1.19 | 4.3 | 0.2 | 20.5 | <0.1 | 0.9 | 0.1 | 0.4 | 37 | 0.1 | 2.8 | 21
05AM116C | C-267574 | MRP-06510 | quartz porphyry | 60.604 | -156.0404 | 2005-07-14 | 15 | <1 | <0.5 | 0.2 | 0.3 | 39 | <0.1 | 1 | 0.08 | 14.2 | 0.7 | 20 | 2 | 55.2 | 7.08 | 0.06 | 1.32 | 2.7 | 0.25 | 1.6 | <0.01 | 0.08 | <1 | 44 | 1120 | 2.8 | 1 | <0.1 | 46.7 | 2.4 | 23 | 6.21 | 11.6 | 17.5 | 0.04 | 26.4 | 8 | 125 | 0.59 | 4.2 | 10.1 | 571 | 20.4 | 127.3 | 1.64 | 5.7 | 2.6 | 41.7 | <0.1 | 11.1 | 0.8 | 2.9 | 48 | 0.9 | 5.1 | 57
05AM117A | C-267575 | MRP-06510 | background gx | 60.6017 | -156.0539 | 2005-07-14 | 3 | 1 | <0.5 | 0.2 | 0.2 | 16 | <0.1 | <1 | 0.06 | 30.7 | 0.7 | 9 | <1 | 130.9 | 9.24 | 0.16 | 6.4 | 1.81 | 1.69 | 2.44 | 0.02 | 0.32 | <1 | 17 | 839 | 1.5 | <1 | <0.1 | 33.4 | 16.7 | 82 | 4 | 27 | 16.9 | 0.06 | 14.3 | 104 | 529 | 0.45 | 3.7 | 54.3 | 867 | 9.6 | 74 | 0.61 | 21.9 | 1.1 | 63.7 | <0.1 | 4.9 | 0.4 | 1 | 168 | 0.3 | 10 | 134
05AM118A | C-267576 | MRP-06510 | sheeted quartz | 60.5956 | -156.0492 | 2005-07-14 | 19 | <1 | <0.5 | 0.04 | <0.08 | 10 | <0.1 | <1 | <0.05 | 18.4 | 0.4 | 8 | <1 | 7.98 | 0.46 | 0.04 | 0.32 | 0.16 | 0.05 | 0.06 | <0.01 | 0.01 | <1 | 10 | 75 | 0.1 | <1 | <0.1 | 16 | 0.9 | 9 | 0.83 | 17.9 | 1.04 | <0.02 | 12.3 | 4 | 78 | 0.12 | 0.3 | 4.5 | 252 | 8.2 | 7.1 | 0.28 | 1.1 | 0.2 | 14.2 | <0.1 | 1 | <0.1 | 0.2 | 13 | <0.1 | 1.6 | 8
05AM118B | C-267577 | MRP-06510 | sandstone | 60.5956 | -156.0492 | 2005-07-14 | 4 | 1 | 0.5 | 0.08 | 0.2 | 12 | <0.1 | <1 | 0.06 | 23.7 | 0.4 | 12 | 1 | 109.7 | 7.52 | 0.62 | 6.64 | 0.8 | 1.75 | 2.51 | 0.1 | 0.22 | <1 | 15 | 347 | 0.6 | <1 | <0.1 | 32.1 | 26.7 | 102 | 2.26 | 25.4 | 13 | 0.05 | 16.3 | 100 | 1240 | 0.37 | 2.5 | 57 | 884 | 14.5 | 33 | 1.22 | 19.4 | 0.8 | 97 | <0.1 | 4 | 0.2 | 0.9 | 160 | 0.3 | 11.6 | 121
05AM119A | C-267578 | MRP-06510 | hornfels sandstone | 60.59 | -156.0458 | 2005-07-14 | 3 | 1 | 0.9 | 0.09 | 0.2 | 12 | <0.1 | <1 | 0.13 | 33.4 | 0.6 | 7 | <1 | 111.3 | 5.78 | 0.46 | 4.61 | 1.02 | 1.55 | 1.38 | 0.02 | 0.17 | <1 | 12 | 516 | 1 | <1 | <0.1 | 27.1 | 18.5 | 146 | 5.32 | 32.1 | 11.8 | 0.05 | 13.8 | 65 | 954 | 0.39 | 2 | 77.9 | 630 | 7.1 | 44.2 | 0.4 | 18.6 | 0.8 | 58.1 | <0.1 | 3.1 | 0.3 | 0.7 | 157 | 0.1 | 9.5 | 109
05AM120A | C-267579 | MRP-06510 | quartz veins iron stain | 60.5867 | -156.0463 | 2005-07-14 | <1 | <1 | <0.5 | 0.05 | <0.08 | 4 | <0.1 | <1 | <0.05 | 2.14 | 0.2 | 2 | 3 | 17.6 | 0.43 | 0.07 | 1.2 | 0.08 | 0.05 | 0.03 | <0.01 | <0.01 | <1 | 4 | 107 | 0.2 | <1 | <0.1 | 7.69 | 1.6 | 4 | 0.2 | 1.8 | 0.87 | <0.02 | 2.5 | 15 | 990 | 0.13 | <0.1 | 10.3 | 534 | 1.8 | 3.5 | 2.92 | 2.5 | <0.1 | 16.4 | <0.1 | 0.2 | <0.1 | <0.1 | 8 | <0.1 | 3.6 | 16
05AM124A | C-267580 | MRP-06510 | quartz porphyry | 60.5636 | -156.0652 | 2005-07-14 | <1 | <1 | <0.5 | 0.6 | 0.3 | <1 | <0.1 | <1 | <0.05 | 5.31 | 0.4 | 13 | 2 | 51 | 7.01 | <0.01 | 0.8 | 1.85 | 0.04 | 2.86 | <0.01 | 0.03 | <1 | <1 | 654 | 2.1 | <1 | <0.1 | 26.9 | 0.5 | 1 | 3.1 | 5.1 | 16.7 | 0.06 | 14.2 | 6 | 46 | 0.38 | 10.9 | 1.4 | 99 | 13.9 | 93.3 | 1.67 | 1.1 | 2.5 | 78.5 | <0.1 | 7.2 | 0.6 | 2.8 | <1 | 8.1 | 1.1 | 58
05AM124B | C-267581 | MRP-06510 | sheeted quartz | 60.5636 | -156.0652 | 2005-07-14 | 3 | <1 | <0.5 | 0.19 | 0.3 | 6 | <0.1 | <1 | <0.05 | 5.99 | 0.4 | 7 | 2 | 16 | 0.81 | 0.04 | 0.85 | 0.24 | 0.05 | 0.05 | <0.01 | 0.02 | <1 | 4 | 116 | 0.2 | <1 | <0.1 | 26.2 | 2 | 14 | 0.86 | 4.8 | 1.74 | <0.02 | 14.3 | 41 | 302 | 0.22 | 0.4 | 7.3 | 320 | 3.9 | 10.1 | 1.63 | 2.7 | 0.2 | 16.2 | <0.1 | 0.7 | <0.1 | 0.2 | 21 | 0.2 | 2 | 14
05AM126A | C-267582 | MRP-06510 | biotite-pyroxene monzonite | 60.5925 | -159.0119 | 2005-07-15 | 4 | <1 | <0.5 | 0.14 | 0.2 | 211 | <0.1 | <1 | <0.05 | 31.8 | 1.9 | 9 | 4 | 44.8 | 8.17 | 2.85 | 3.39 | 2.75 | 1.42 | 2.57 | 0.02 | 0.33 | <1 | 223 | 1060 | 2.1 | <1 | <0.1 | 47.2 | 16.4 | 47 | 6.48 | 28.3 | 16 | 0.04 | 23.6 | 52 | 690 | 1.77 | 4.8 | 34.3 | 773 | 10.4 | 96.3 | 3.93 | 13.5 | 2.8 | 240.8 | <0.1 | 10.2 | 0.7 | 3.8 | 81 | 1.9 | 24.8 | 49
05AM129A | C-267520 | MRP-06508 | quartz veins | 60.8588 | -158.6995 | 2005-07-15 | 5 | 2 | 1.9 | 0.03 | 0.2 | 2 | <0.1 | <1 | 0.09 | 61.9 | 0.3 | 9 | <1 | 89.2 | 6.83 | 0.5 | 3.03 | 0.58 | 0.88 | 3.6 | <0.01 | 0.32 | <1 | 2 | 185 | 1 | 0.14 | <0.1 | 29.5 | 18.1 | 41 | 0.35 | 55.2 | 13.5 | 0.06 | 13.5 | 36 | 2050 | 0.22 | 5 | 35.3 | 418 | 9.9 | 20.9 | 0.17 | 16.7 | 1.4 | 185 | <0.1 | 3.1 | 0.1 | 0.7 | 130 | 0.6 | 16.1 | 85
05AM131A | C-267521 | MRP-06508 | iron stained sandstone | 60.8662 | -158.6869 | 2005-07-15 | 2 | 1 | 0.7 | 0.03 | 0.2 | 5 | <0.1 | <1 | 0.16 | 23.9 | 1 | 3 | <1 | 69.7 | 5.25 | 0.68 | 2.48 | 1.47 | 0.67 | 1.55 | 0.02 | 0.23 | <1 | 5 | 732 | 1 | 0.05 | 0.2 | 23 | 9.2 | 22 | 1.53 | 19.8 | 10.5 | 0.04 | 10.9 | 28 | 786 | 0.77 | 2.8 | 15.5 | 487 | 4.5 | 35.8 | 0.32 | 10.9 | 1.1 | 194.2 | <0.1 | 1.7 | 0.2 | 0.6 | 93 | 0.4 | 12.9 | 69
05AM131B | C-267522 | MRP-06508 | intermediate dike | 60.8662 | -158.6869 | 2005-07-15 | 1 | 2 | 1.9 | 0.03 | 0.2 | 4 | <0.1 | <1 | 0.5 | 38.2 | 0.8 | 13 | <1 | 92 | 6.49 | 1.33 | 4.46 | 1.55 | 2.77 | 2.03 | 0.1 | 0.35 | <1 | 5 | 1200 | 1.3 | 0.21 | 0.4 | 33.3 | 30.1 | 297 | 0.2 | 34 | 14.6 | 0.05 | 16 | 87 | 1280 | 0.66 | 6.4 | 139.8 | 932 | 14.4 | 27.7 | 0.4 | 16.1 | 2 | 323.7 | <0.1 | 3.3 | 0.2 | 1.2 | 137 | 0.8 | 13.1 | 91
05AM133A | C-267523 | MRP-06508 | background geochemistry | 60.8738 | -158.6687 | 2005-07-15 | 2 | 1 | 2 | 0.05 | 0.2 | 8 | <0.1 | <1 | 0.1 | 30.6 | 1 | 7 | <1 | 84.6 | 5.99 | 1.73 | 3.01 | 1.38 | 0.78 | 2.05 | 0.03 | 0.28 | <1 | 8 | 686 | 1.1 | 0.07 | <0.1 | 31.9 | 13.2 | 31 | 0.92 | 27.1 | 11.5 | 0.05 | 15.5 | 35 | 877 | 0.97 | 3.4 | 23.5 | 727 | 7 | 32.2 | 0.68 | 14.1 | 0.9 | 294.9 | <0.1 | 1.8 | 0.2 | 0.8 | 112 | 0.5 | 17.9 | 84
05AM134A | C-267524 | MRP-06508 | background geochemistry | 60.9543 | -157.5899 | 2005-07-16 | 4 | <1 | 0.9 | 0.18 | 0.2 | 10 | <0.1 | 1 | 0.08 | 21.8 | 1.9 | 9 | <1 | 79.1 | 3.42 | 0.13 | 2.96 | 0.63 | 0.64 | 0.81 | 0.01 | 0.16 | <1 | 11 | 347 | 0.7 | 0.07 | <0.1 | 16.9 | 12.7 | 62 | 1.12 | 18 | 6.6 | 0.03 | 8.7 | 48 | 396 | 1.54 | 3.7 | 49.9 | 658 | 10.6 | 28.8 | 0.86 | 6.6 | 0.9 | 41.6 | <0.1 | 3.1 | 0.2 | 1 | 84 | 0.3 | 7.1 | 78
05AM135A | C-267525 | MRP-06508 | background geochemistry, chert lithics | 60.925 | -157.6527 | 2005-07-16 | 3 | 2 | 1.6 | 0.13 | 0.4 | 12 | <0.1 | <1 | 0.51 | 30 | 1.3 | 7 | <1 | 103.7 | 3.4 | 0.28 | 2.27 | 0.92 | 0.65 | 0.6 | 0.04 | 0.15 | <1 | 13 | 1040 | 1.1 | 0.09 | 0.5 | 21 | 8.2 | 53 | 1.85 | 29 | 7.55 | 0.03 | 10.6 | 36 | 363 | 1.19 | 3.9 | 55.7 | 1040 | 7.6 | 40 | 1.04 | 7 | 0.9 | 52.3 | <0.1 | 3.2 | 0.3 | 1.8 | 127 | 0.5 | 17.6 | 102
05AM137A | C-267526 | MRP-06508 | background geochemistry | 60.888 | -157.6005 | 2005-07-16 | 3 | 1 | <0.5 | 0.08 | 0.2 | 8 | <0.1 | <1 | 0.2 | 30.9 | 1.3 | 8 | 1 | 90.9 | 3.22 | 0.12 | 1.92 | 0.98 | 0.51 | 0.4 | 0.02 | 0.15 | <1 | 8 | 735 | 1 | 0.1 | 0.2 | 22.1 | 7.7 | 58 | 2.09 | 25.3 | 8.41 | 0.03 | 11.6 | 21 | 233 | 1.13 | 4.4 | 40.3 | 994 | 8.1 | 53 | 1 | 7.3 | 1.2 | 33.4 | <0.1 | 4.1 | 0.4 | 2.1 | 134 | 0.5 | 10.3 | 80
05AM141A | C-267527 | MRP-06508 | hornfels sandstone | 60.5154 | -158.7364 | 2005-07-16 | 2 | 2 | 2.5 | <0.02 | 0.2 | 13 | <0.1 | <1 | 0.1 | 39.2 | 0.7 | 8 | 7 | 83.2 | 5.71 | 1.68 | 4.28 | 1.07 | 1.86 | 1.28 | 0.13 | 0.39 | <1 | 15 | 823 | 1.2 | 0.07 | <0.1 | 38.6 | 19.9 | 128 | 1.64 | 34.1 | 12.3 | 0.04 | 20.1 | 51 | 775 | 0.43 | 7.9 | 67.4 | 650 | 8.2 | 42.3 | 7.17 | 17.2 | 1.4 | 144.9 | <0.1 | 4.3 | 0.3 | 1.5 | 173 | 0.7 | 17.9 | 77
05AM141B | C-267528 | MRP-06508 | quartz veins in hornfels | 60.5154 | -158.7364 | 2005-07-16 | 2 | 1 | 0.6 | <0.02 | 0.3 | 39 | <0.1 | 2 | 0.14 | 176 | 1.3 | 74 | 48 | 75 | 3.79 | 1.27 | 4.86 | 0.52 | 1.2 | 0.55 | 0.06 | 0.28 | <1 | 42 | 456 | 0.8 | 1.35 | 0.1 | 23.1 | 10.7 | 61 | 0.14 | 176.2 | 8.4 | 0.35 | 11.4 | 38 | 1690 | 1.23 | 4.5 | 28.3 | 358 | 79.2 | 17.5 | 49.9 | 12.1 | 4.8 | 62.7 | <0.1 | 2.1 | 0.2 | 1.6 | 105 | 1 | 10.2 | 74
05AM143A | C-267529 | MRP-06508 | felsic intrusive with tourmaline | 60.523 | -158.7396 | 2005-07-17 | <1 | <1 | 0.8 | 0.27 | 0.6 | 110 | <0.1 | 3 | 0.2 | 20.8 | 0.5 | 32 | 8 | 43.4 | 6.34 | 0.27 | 0.96 | 3.67 | 0.13 | 1.52 | <0.01 | 0.1 | <1 | 111 | 676 | 3.4 | 3 | 0.2 | 81.2 | 3.6 | 4 | 5.97 | 19.8 | 18.9 | <0.02 | 21.8 | 36 | 187 | 0.39 | 6.4 | 5 | 386 | 37.1 | 138.2 | 8.65 | 3.2 | 10 | 74.5 | <0.1 | 17.1 | 1.4 | 3.2 | 10 | 1.1 | 21.8 | 44
05AM143B | C-267530 | MRP-06508 | tourmaline and quartz | 60.523 | -158.7396 | 2005-07-17 | 3 | <1 | 0.5 | 0.43 | 0.2 | 446 | <0.1 | 11 | 0.18 | 18.1 | 0.6 | 26 | 16 | 26.3 | 4.43 | 0.11 | 0.97 | 1.92 | 0.14 | 1.02 | 0.01 | 0.08 | <1 | 492 | 489 | 2 | 10.1 | 0.2 | 63.6 | 3.1 | 5 | 3.95 | 15.8 | 12.1 | <0.02 | 12.3 | 23 | 169 | 0.53 | 4.7 | 5.4 | 324 | 25.3 | 86.5 | 14.7 | 2 | 7.6 | 46.7 | <0.1 | 17.3 | 1 | 2.7 | 9 | 0.5 | 15 | 23
05AM144A | C-267531 | MRP-06508 | intermediate intrusive | 60.5263 | -158.7407 | 2005-07-17 | 74 | 3 | 1.6 | 1.79 | 0.3 | 9 | <0.1 | <1 | 0.21 | 17 | 1.6 | 15 | 2 | 104.3 | 6.8 | 2.89 | 4.75 | 2.02 | 0.77 | 2.11 | 0.01 | 0.77 | <1 | 12 | 624 | 2.5 | 0.09 | 0.2 | 66.2 | 15 | 10 | 5.38 | 13.3 | 18.5 | 0.08 | 30 | 78 | 994 | 1.46 | 14.1 | 10.2 | 1720 | 15.6 | 86.3 | 1.75 | 15.6 | 4 | 216.5 | <0.1 | 5.9 | 0.4 | 1.7 | 66 | 1.2 | 41.2 | 100
05AM144C | C-267532 | MRP-06508 | tourmaline veins in sed | 60.5263 | -158.7407 | 2005-07-17 | 2 | 1 | <0.5 | 0.22 | 0.3 | 94 | <0.1 | <1 | 0.41 | 59.9 | 1.6 | 18 | 76 | 88 | 5.04 | 0.46 | 3.34 | 0.73 | 1.03 | 0.82 | <0.01 | 0.3 | <1 | 101 | 364 | 1.8 | 0.44 | 0.4 | 65.8 | 22.2 | 51 | 3.27 | 56.3 | 11.5 | 0.16 | 32 | 41 | 507 | 1.16 | 5 | 57.8 | 918 | 18.7 | 33.5 | 61.2 | 12.7 | 10.2 | 77.3 | <0.1 | 7.6 | 0.4 | 2.2 | 140 | 2 | 19.8 | 77
05AM145A | C-267533 | MRP-06508 | background geochemistry | 60.6456 | -158.9274 | 2005-07-17 | 5 | 2 | 0.9 | 0.05 | 0.1 | 4 | <0.1 | <1 | 0.09 | 40.2 | 0.5 | 6 | <1 | 69.3 | 7.54 | 2.43 | 3.98 | 1.27 | 1.7 | 2.55 | 0.01 | 0.39 | <1 | 5 | 467 | 1.2 | 0.07 | <0.1 | 34.8 | 16 | 84 | 0.36 | 38.5 | 14.5 | 0.05 | 18.1 | 39 | 627 | 0.34 | 5.6 | 36.8 | 707 | 9.5 | 27.8 | 0.63 | 16.7 | 1.1 | 417.8 | <0.1 | 3.4 | 0.1 | 1.1 | 152 | 0.5 | 16 | 71
05AM148A | C-267534 | MRP-06508 | background geochemistry | 60.6582 | -158.9024 | 2005-07-17 | 1 | 3 | 0.8 | <0.02 | 0.2 | 7 | <0.1 | <1 | 0.06 | 65.7 | 0.6 | 9 | <1 | 80.6 | 8.08 | 2.31 | 4.28 | 1.09 | 1.63 | 2.61 | 0.01 | 0.42 | <1 | 8 | 604 | 1.2 | 0.08 | <0.1 | 34.9 | 18.4 | 72 | 0.1 | 62 | 16.2 | 0.05 | 17.9 | 58 | 644 | 0.44 | 6.9 | 38.1 | 895 | 9.6 | 24.3 | 0.36 | 17 | 1 | 711.7 | <0.1 | 3.4 | 0.1 | 1.2 | 159 | 0.4 | 12.9 | 80
05AM149A | C-267535 | MRP-06508 | pinkish hornfels sandstone | 60.4487 | -158.0138 | 2005-07-18 | 5 | 4 | 1.6 | <0.02 | 0.6 | 20 | <0.1 | <1 | 0.58 | 81.6 | 2.1 | 18 | 2 | 204.1 | 7.16 | 1.31 | 3.72 | 2.36 | 1.32 | 1.14 | 0.81 | 0.43 | <1 | 22 | 1680 | 1.9 | 0.34 | 0.5 | 37.3 | 28.1 | 135 | 6.47 | 80.1 | 16.1 | 0.08 | 20.6 | 62 | 459 | 1.84 | 13.1 | 104.6 | 1150 | 19.4 | 121.2 | 1.73 | 18.9 | 2.2 | 130.5 | 0.1 | 7.5 | 0.9 | 3.1 | 302 | 0.8 | 13.3 | 214
05AM149B | C-267536 | MRP-06508 | hornfels sandstone | 60.4487 | -158.0138 | 2005-07-18 | 4 | 3 | 1.4 | <0.02 | 0.4 | 42 | <0.1 | <1 | 0.42 | 68.4 | 0.9 | 15 | 3 | 182.9 | 6.82 | 3.56 | 4.2 | 1.93 | 1.94 | 1.06 | 0.02 | 0.39 | <1 | 45 | 1510 | 2.3 | 0.18 | 0.4 | 54.9 | 17.7 | 117 | 7.76 | 68.9 | 16 | 0.09 | 28.5 | 75 | 1550 | 0.71 | 10.5 | 74.5 | 941 | 16 | 96.2 | 3.36 | 16.8 | 3.3 | 271 | 0.1 | 7.9 | 0.6 | 2.5 | 235 | 1.2 | 19.5 | 184
05AM150A | C-267537 | MRP-06508 | hornfels sandstone | 60.4467 | -158.0018 | 2005-07-18 | 2 | 1 | <0.5 | <0.02 | 0.4 | 9 | <0.1 | <1 | 0.21 | 26.3 | 1.1 | 33 | 2 | 105.9 | 5.28 | 3.67 | 3.35 | 1.51 | 1.62 | 1.09 | 0.02 | 0.37 | <1 | 9 | 980 | 1.2 | 0.12 | 0.4 | 46.5 | 13.7 | 84 | 2.08 | 24.6 | 11.5 | 0.05 | 24.8 | 36 | 505 | 1.03 | 7 | 49.9 | 812 | 35.8 | 59.8 | 2.19 | 13.1 | 1.7 | 191.9 | <0.1 | 6.9 | 0.4 | 2.5 | 146 | 1 | 19 | 118
05AM150B | C-267538 | MRP-06508 | felsic dike | 60.4467 | -158.0018 | 2005-07-18 | 2 | 1 | 0.9 | <0.02 | 0.3 | 17 | <0.1 | <1 | 0.4 | 20.9 | 0.9 | 2 | 2 | 166.3 | 4.44 | 7.65 | 2.89 | 0.75 | 1.87 | 0.25 | 0.02 | 0.27 | <1 | 19 | 1070 | 1.1 | 0.54 | 0.4 | 41.5 | 11 | 51 | 0.96 | 19.2 | 9.54 | 0.08 | 22 | 19 | 2020 | 0.86 | 8.2 | 45.5 | 802 | 5.6 | 26 | 2.15 | 10.3 | 14.6 | 282.7 | <0.1 | 5.9 | 0.1 | 2.3 | 129 | 1.1 | 19.1 | 170
05AM151A | C-267539 | MRP-06508 | quartz veins | 60.4474 | -157.9914 | 2005-07-18 | 1 | 2 | <0.5 | <0.02 | 0.1 | 4 | <0.1 | <1 | 0.11 | 37 | 0.3 | 2 | 2 | 41.6 | 0.87 | 0.54 | 1.5 | 0.1 | 0.71 | 0.02 | 0.04 | 0.04 | <1 | 5 | 78 | 0.2 | 0.07 | <0.1 | 7.88 | 4.3 | 14 | 0.33 | 35.8 | 1.96 | 0.02 | 4 | 24 | 595 | 0.32 | 1.4 | 13.5 | 464 | 2.4 | 5.4 | 1.84 | 1.8 | 0.5 | 20.4 | <0.1 | 1 | <0.1 | 0.4 | 25 | 0.3 | 3.8 | 41
05AM153A | C-267540 | MRP-06508 | biotite granite | 60.4629 | -158.0215 | 2005-07-18 | <1 | <1 | <0.5 | <0.02 | 0.3 | 12 | <0.1 | <1 | 0.1 | 19.5 | 0.5 | 18 | <1 | 75.6 | 6.85 | 1.76 | 2.33 | 2.99 | 0.56 | 2.1 | <0.01 | 0.31 | <1 | 13 | 754 | 3.3 | 0.14 | <0.1 | 81.9 | 7.7 | 12 | 14.7 | 15.5 | 16.6 | 0.07 | 40 | 70 | 512 | 0.2 | 11.3 | 13.8 | 809 | 17.7 | 143.9 | 0.93 | 9.3 | 5 | 162.6 | <0.1 | 8.7 | 0.8 | 1.7 | 44 | 1.4 | 21.9 | 72
05AM154A | C-267541 | MRP-06508 | biotite granite | 60.3724 | -158.0679 | 2005-07-18 | <1 | <1 | <0.5 | <0.02 | 0.4 | 10 | <0.1 | <1 | 0.14 | 8.37 | 0.5 | 22 | 2 | 108.7 | 6.93 | 0.61 | 0.9 | 3.66 | 0.09 | 2.37 | <0.01 | 0.05 | <1 | 11 | 603 | 3.4 | 0.16 | 0.1 | 50.8 | 1.7 | 5 | 8.25 | 7.5 | 21.5 | 0.09 | 24.8 | 103 | 105 | 0.47 | 15.5 | 4.4 | 346 | 24.4 | 192.7 | 2.16 | 2 | 4.5 | 68.2 | <0.1 | 9.2 | 1.1 | 2.8 | 7 | 1.8 | 7 | 114
05AM154B | C-267542 | MRP-06508 | tourmaline quartz porphyry | 60.3724 | -158.0679 | 2005-07-18 | <1 | <1 | <0.5 | <0.02 | 0.2 | 10 | <0.1 | <1 | <0.05 | 5.48 | 0.4 | 7 | 9 | 22.7 | 6.27 | 0.06 | 1.23 | 3.21 | 0.11 | 1.83 | <0.01 | 0.06 | <1 | 11 | 723 | 3.6 | 0.1 | <0.1 | 62.1 | 1.1 | 5 | 8.8 | 4.2 | 19.3 | 0.12 | 29.7 | 75 | 51 | 0.31 | 7.6 | 3.6 | 307 | 11.1 | 155.1 | 5.65 | 2 | 4.3 | 40.1 | <0.1 | 10.3 | 0.6 | 2 | 8 | 1.7 | 5.5 | 26
05AM155A | C-267543 | MRP-06508 | background geochemistry | 60.5141 | -158.1332 | 2005-07-19 | 3 | 1 | <0.5 | <0.02 | 0.2 | 12 | <0.1 | <1 | 0.15 | 24.7 | 1 | 5 | 2 | 95.5 | 4.68 | 0.18 | 2.75 | 1.35 | 1.08 | 0.68 | 0.01 | 0.2 | <1 | 15 | 1040 | 1.3 | 0.11 | 0.1 | 43.5 | 11.4 | 75 | 4.01 | 26 | 10.9 | 0.04 | 22.5 | 38 | 335 | 0.84 | 5 | 47.7 | 929 | 6.8 | 63.3 | 1.97 | 11.8 | 1.1 | 32.4 | <0.1 | 5.8 | 0.4 | 1.5 | 145 | 0.4 | 11.2 | 114
05AM155B | C-267544 | MRP-06508 | quartz veins | 60.5141 | -158.1332 | 2005-07-19 | 4 | 1 | <0.5 | <0.02 | 0.4 | 17 | <0.1 | <1 | 0.24 | 16.6 | 0.5 | 4 | 2 | 84.3 | 4.21 | 0.15 | 2.84 | 1.02 | 1.22 | 0.58 | <0.01 | 0.15 | <1 | 18 | 855 | 0.8 | 0.05 | 0.2 | 42.2 | 9 | 63 | 1.46 | 14.6 | 9.92 | 0.03 | 22.1 | 48 | 469 | 0.39 | 2.8 | 46.8 | 784 | 3.1 | 45.4 | 1.21 | 10.3 | 0.8 | 28.9 | <0.1 | 5.2 | 0.3 | 1.1 | 127 | 0.3 | 9.8 | 85
05AM155C | C-267545 | MRP-06508 | quartz breccia | 60.5141 | -158.1332 | 2005-07-19 | 3 | <1 | <0.5 | <0.02 | 0.3 | 20 | <0.1 | <1 | <0.05 | 37.1 | 0.5 | 4 | 3 | 85.6 | 2.81 | 0.48 | 2.94 | 0.52 | 0.93 | 0.34 | <0.01 | 0.11 | <1 | 21 | 467 | 0.5 | 0.07 | <0.1 | 23.4 | 6.2 | 42 | 1.24 | 35.2 | 7.14 | 0.02 | 12 | 43 | 434 | 0.34 | 2.5 | 26.4 | 2500 | 3.4 | 23.4 | 2.6 | 7.1 | 0.5 | 50.9 | <0.1 | 3.5 | 0.2 | 0.8 | 87 | 0.2 | 9 | 84
05AM157A | C-267546 | MRP-06508 | background geochemistry | 60.5206 | -158.1352 | 2005-07-19 | 2 | 1 | <0.5 | <0.02 | 0.2 | 3 | <0.1 | <1 | 0.4 | 38.8 | 1.2 | 5 | 3 | 95 | 4.75 | 0.28 | 3.82 | 1.17 | 1.02 | 0.74 | 0.02 | 0.15 | <1 | 4 | 921 | 1.2 | 0.08 | 0.3 | 48.4 | 14 | 70 | 2.95 | 38.4 | 10.9 | 0.03 | 25.2 | 54 | 414 | 1.19 | 3.2 | 53.7 | 1390 | 5.9 | 54.1 | 2.45 | 12.6 | 0.9 | 46.8 | <0.1 | 5.7 | 0.4 | 1.8 | 145 | 0.2 | 14.1 | 104
05AM158A | C-267547 | MRP-06508 | quartz vein in sandstone | 60.5126 | -158.0452 | 2005-07-19 | <1 | 1 | 0.7 | <0.02 | 0.2 | 17 | <0.1 | <1 | 0.07 | 14.9 | 0.4 | 5 | <1 | 105 | 4.48 | 1.19 | 2.93 | 1.82 | 1.15 | 0.86 | <0.01 | 0.3 | <1 | 18 | 1340 | 1.3 | <0.04 | <0.1 | 43.6 | 12.6 | 52 | 12.1 | 11.4 | 10.2 | 0.03 | 23 | 69 | 373 | 0.31 | 9.9 | 53 | 844 | 5.5 | 93.2 | 0.85 | 10.5 | 1.1 | 93.2 | <0.1 | 5.6 | 0.8 | 1.7 | 141 | 0.4 | 13.2 | 105
05AM159A | C-267548 | MRP-06508 | biotite hornfels | 60.5126 | -158.0452 | 2005-07-19 | 3 | 2 | 0.8 | <0.02 | 0.4 | 9 | <0.1 | <1 | 0.35 | 11.5 | 0.7 | 9 | 1 | 112.7 | 4.73 | 1.36 | 2.91 | 1.29 | 1.23 | 0.77 | <0.01 | 0.33 | <1 | 10 | 1100 | 1.3 | 0.1 | 0.3 | 46.2 | 13.5 | 77 | 3.57 | 8.1 | 10.9 | 0.04 | 24.7 | 54 | 527 | 0.55 | 5.4 | 51.4 | 915 | 8 | 57.9 | 1.06 | 10.7 | 1.3 | 70 | <0.1 | 6.5 | 0.4 | 1.8 | 146 | 0.8 | 10.2 | 116
05AM159B | C-267549 | MRP-06508 | biotite hornfels | 60.5126 | -158.0452 | 2005-07-19 | 7 | 4 | 1.3 | <0.02 | 0.9 | 7 | <0.1 | <1 | 0.5 | 79.7 | 2 | 17 | 3 | 133.6 | 8.12 | 0.62 | 2.8 | 3.76 | 1.06 | 0.93 | 0.83 | 0.13 | <1 | 9 | 2220 | 2.3 | 0.27 | 0.4 | 62 | 22.6 | 120 | 6.48 | 79.5 | 20.1 | 0.05 | 33.4 | 116 | 321 | 1.79 | 1.9 | 83.8 | 1330 | 18.9 | 151.7 | 3.34 | 23.3 | 1.3 | 146.3 | 0.1 | 9.5 | 1.1 | 3.3 | 299 | 0.2 | 15.3 | 149
05AM159C | C-267487 | MRP-06506 | felsic dike | 60.5065 | -158.0499 | 2005-07-19 | 2 | <1 | <0.5 | <0.02 | 0.5 | 3 | <0.1 | <1 | 0.2 | 27.5 | 0.6 | 3 | <1 | 92 | 4.73 | 7.92 | 3.13 | 1.3 | 1.81 | 0.21 | 0.01 | 0.34 | <1 | 7 | 1110 | 1.2 | 0.08 | 0.2 | 47.2 | 13 | 57 | 10 | 30 | 11.4 | 0.05 | 24.3 | 12 | 946 | 0.6 | 11.4 | 52.5 | 745 | 3.4 | 70.9 | 0.82 | 11.6 | 1.8 | 301 | <0.1 | 6 | 0.3 | 2.2 | 129 | 1.2 | 20.2 | 92
05AM159D | C-267488 | MRP-06506 | quartz veins | 60.5065 | -158.0499 | 2005-07-19 | 2 | <1 | <0.5 | <0.02 | 0.2 | 105 | <0.1 | <1 | 0.3 | 20.1 | 0.5 | 4 | <1 | 61.5 | 2.86 | 1.96 | 1.93 | 0.73 | 0.96 | 0.33 | <0.01 | 0.18 | <1 | 110 | 877 | 1 | 0.06 | 0.3 | 30.8 | 5.9 | 38 | 2.97 | 20.2 | 7.14 | 0.06 | 16.1 | 32 | 482 | 0.49 | 6.6 | 27.7 | 982 | 2.2 | 36.7 | 0.63 | 6.7 | 1.6 | 169.3 | <0.1 | 4.2 | 0.3 | 1.2 | 87 | 0.4 | 16.8 | 60
05AM160A | C-267489 | MRP-06506 | iron stained hornfels | 60.5007 | -158.0475 | 2005-07-19 | 4 | 4 | 0.7 | <0.02 | 0.4 | 12 | <0.1 | <1 | 0.23 | 66.2 | 1.5 | 19 | 2 | 127 | 8.48 | 0.79 | 2.78 | 4.52 | 1.4 | 1.04 | 0.89 | 0.42 | <1 | 16 | 2930 | 2.5 | 0.2 | 0.3 | 50 | 17.3 | 115 | 6.61 | 74.2 | 23.8 | 0.06 | 27.6 | 140 | 294 | 1.5 | 8.5 | 73.4 | 903 | 21.2 | 161.2 | 2.33 | 21.2 | 2.2 | 85.1 | 0.1 | 10.8 | 1.1 | 3.8 | 293 | 0.5 | 14.9 | 137
05AM161A | C-267490 | MRP-06506 | iron stained hornfels | 60.5073 | -158.0116 | 2005-07-21 | <1 | 2 | 0.9 | <0.02 | 0.3 | 33 | <0.1 | <1 | 0.13 | 26.3 | 1.6 | 10 | 4 | 85.4 | 4.78 | 3.15 | 2.75 | 1.46 | 1.67 | 0.9 | 0.24 | 0.31 | <1 | 44 | 967 | 1.3 | 0.14 | 0.1 | 48.1 | 11.7 | 69 | 2.81 | 26 | 12.3 | 0.05 | 24.6 | 28 | 376 | 1.43 | 9.6 | 44.8 | 680 | 11.7 | 66.3 | 3.93 | 12.1 | 2 | 131.4 | <0.1 | 6.3 | 0.5 | 2.2 | 136 | 0.7 | 18.8 | 81
05AM161B | C-267491 | MRP-06506 | quartz veins in hornfels | 60.5073 | -158.0116 | 2005-07-21 | 1 | 2 | 6.3 | <0.02 | 0.4 | 85 | <0.1 | <1 | 0.51 | 54.3 | 1.4 | 9 | 4 | 82.3 | 5.01 | 2.09 | 3.39 | 1.16 | 1.84 | 0.57 | 0.13 | 0.32 | <1 | 90 | 1090 | 1.3 | 0.58 | 0.5 | 52.3 | 9.6 | 61 | 5.07 | 59 | 12.2 | 0.11 | 27.9 | 55 | 507 | 1.38 | 12.5 | 40.1 | 670 | 8.4 | 64.6 | 3.91 | 10.9 | 10.1 | 146.1 | <0.1 | 7.4 | 0.6 | 2.5 | 143 | 1 | 22.1 | 76
05AM162A | C-267492 | MRP-06506 | iron stained hornfels | 60.4756 | -158.0011 | 2005-07-21 | 5 | 3 | <0.5 | <0.02 | 0.4 | 5 | <0.1 | <1 | 0.08 | 26.5 | 2 | 22 | 3 | 72.9 | 5.64 | 0.77 | 3.32 | 2.87 | 1.22 | 0.82 | 0.07 | 0.39 | <1 | 11 | 1540 | 1.4 | 0.3 | <0.1 | 47.6 | 5 | 92 | 5.2 | 26.9 | 14.7 | 0.05 | 24.6 | 61 | 1260 | 1.99 | 13.5 | 18.9 | 862 | 26.1 | 116.2 | 3.07 | 12.8 | 1.8 | 98.9 | 0.1 | 8.2 | 0.7 | 2.6 | 164 | 1.2 | 12 | 73
05AM162B | C-267493 | MRP-06506 | granite dike | 60.4756 | -158.0011 | 2005-07-21 | 2 | <1 | 0.5 | <0.02 | 0.2 | 15 | <0.1 | <1 | 0.11 | 6.81 | 0.4 | 24 | <1 | 54.5 | 6.64 | 1.23 | 1.8 | 3.45 | 0.42 | 1.93 | <0.01 | 0.24 | <1 | 13 | 837 | 2.6 | 0.05 | <0.1 | 78.4 | 3.3 | 15 | 12 | 3.7 | 14.6 | 0.06 | 37.9 | 74 | 384 | 0.26 | 7.5 | 8.7 | 495 | 25.7 | 163.1 | 0.45 | 6 | 3.9 | 122.8 | <0.1 | 13.8 | 0.9 | 2.1 | 32 | 0.6 | 19.9 | 57
05AM163A | C-267494 | MRP-06506 | biotite hornfels | 60.4611 | -157.9974 | 2005-07-21 | 3 | 2 | <0.5 | <0.02 | 0.4 | 19 | <0.1 | <1 | 0.24 | 28.3 | 1.8 | 13 | 3 | 102.5 | 4.32 | 0.52 | 2.41 | 1.06 | 0.82 | 0.89 | 0.02 | 0.29 | <1 | 17 | 880 | 1 | 0.1 | 0.2 | 28.3 | 11.3 | 86 | 4.97 | 24.9 | 8.82 | 0.03 | 14.9 | 43 | 725 | 1.72 | 10 | 48.9 | 503 | 13.7 | 53.8 | 3.04 | 8.4 | 1 | 110.5 | <0.1 | 5.1 | 0.4 | 1.4 | 124 | 0.9 | 6.7 | 88
05AM163B | C-267495 | MRP-06506 | quartz veins in hornfels | 60.4611 | -157.9974 | 2005-07-21 | 55 | <1 | <0.5 | 0.04 | 0.2 | 121 | <0.1 | <1 | 0.09 | 18.6 | 0.5 | 6 | 2 | 84.3 | 2.58 | 0.13 | 2.32 | 0.73 | 0.79 | 0.1 | <0.01 | 0.15 | <1 | 102 | 344 | 0.7 | 0.15 | <0.1 | 23 | 5.8 | 29 | 7.4 | 15.9 | 6.94 | 0.05 | 12.4 | 58 | 252 | 0.25 | 4.4 | 32.7 | 669 | 5.7 | 40.5 | 1.82 | 5.8 | 1.4 | 12.5 | 0.1 | 3.2 | 0.4 | 0.9 | 99 | 2.5 | 6.9 | 71
05AM163C | C-267496 | MRP-06506 | granite dike | 60.4611 | -157.9974 | 2005-07-21 | 2 | <1 | <0.5 | <0.02 | 0.2 | 22 | <0.1 | <1 | 0.11 | 5.36 | 0.4 | 30 | <1 | 26 | 5.63 | 0.65 | 0.78 | 3.45 | 0.2 | 1.55 | <0.01 | 0.09 | <1 | 24 | 843 | 1.9 | 0.06 | <0.1 | 39.9 | 1.3 | 6 | 7.65 | 6 | 10.5 | 0.03 | 18.9 | 27 | 194 | 0.27 | 5.1 | 5.8 | 321 | 34.7 | 137.7 | 0.85 | 2.8 | 3.5 | 73.6 | <0.1 | 6.3 | 0.7 | 2.1 | 13 | 1.4 | 8.6 | 25
05AM164A | C-267497 | MRP-06506 | biotite granite | 60.4633 | -158.0029 | 2005-07-21 | 2 | <1 | <0.5 | <0.02 | 0.3 | 76 | <0.1 | <1 | 0.07 | 15.1 | 0.5 | 16 | <1 | 62.1 | 6.96 | 1.65 | 2.41 | 3.31 | 0.55 | 2.08 | <0.01 | 0.32 | <1 | 75 | 832 | 3.3 | 0.04 | <0.1 | 82 | 6.5 | 20 | 12.6 | 12.9 | 16.1 | 0.06 | 39 | 74 | 467 | 0.4 | 12.4 | 13.9 | 765 | 17.9 | 150.4 | 1.08 | 8.3 | 6.6 | 158 | <0.1 | 12.6 | 0.8 | 4.1 | 45 | 0.5 | 37.4 | 62
05AM165A | C-267498 | MRP-06506 | sedimentary breccia with quartz | 60.4268 | -158.0518 | 2005-07-21 | 22 | <1 | <0.5 | 0.03 | 1 | 16 | <0.1 | 2 | 0.05 | 4.49 | 0.8 | 12 | 13 | 20.2 | 0.91 | 0.08 | 0.51 | 0.37 | 0.12 | 0.03 | <0.01 | 0.04 | <1 | 13 | 175 | 0.1 | 1.29 | <0.1 | 8.86 | 1.3 | 10 | 3.36 | 3.5 | 1.95 | 0.03 | 4.8 | 20 | 77 | 0.54 | 1 | 6.6 | 433 | 11.2 | 24.7 | 10.8 | 2 | 1.1 | 4.9 | <0.1 | 1.3 | 0.2 | 0.5 | 21 | 0.6 | 2.7 | 17
05AM168A | C-267499 | MRP-06506 | hornfels sandstone | 60.5052 | -158.1003 | 2005-07-21 | 4 | 1 | <0.5 | <0.02 | 0.5 | 8 | <0.1 | <1 | 0.34 | 51.1 | 1.9 | 11 | 2 | 114.8 | 4.08 | 2.95 | 2.8 | 0.93 | 1.41 | 0.65 | 0.2 | 0.31 | <1 | 9 | 899 | 1 | 0.16 | 0.3 | 42.7 | 11 | 70 | 1.77 | 47.6 | 8.8 | 0.05 | 22.4 | 33 | 395 | 1.59 | 9.2 | 46.7 | 722 | 10.3 | 38.1 | 2 | 9.8 | 1.6 | 109.2 | <0.1 | 5.1 | 0.3 | 1.8 | 126 | 0.9 | 17.4 | 100
05AM169A | C-267500 | MRP-06506 | quartz and tourmaline veins | 60.5112 | -158.0972 | 2005-07-21 | 2 | 2 | 0.6 | <0.02 | 0.3 | 6 | <0.1 | <1 | 0.21 | 41.9 | 1.5 | 7 | 2 | 105.7 | 3.25 | 0.49 | 9.39 | 0.09 | 1.29 | 0.1 | 0.02 | 0.2 | <1 | 6 | 69 | 0.6 | 0.05 | 0.2 | 34.9 | 8 | 42 | 1.14 | 37.8 | 7.48 | 0.03 | 18.6 | 31 | 4060 | 1.39 | 5.4 | 51.2 | 2050 | 7 | 10.2 | 2.15 | 7.9 | 0.6 | 33 | <0.1 | 3.7 | 0.1 | 2.1 | 126 | 0.7 | 15.1 | 97
05AM169B | C-267501 | MRP-06506 | quartz veins in hornfels | 60.5112 | -158.0972 | 2005-07-21 | 2 | 2 | 0.7 | <0.02 | 0.4 | 14 | <0.1 | <1 | 0.23 | 62.8 | 4.5 | 12 | 1 | 129.5 | 3.59 | 0.26 | 2.89 | 0.7 | 0.87 | 0.53 | <0.01 | 0.22 | <1 | 14 | 483 | 0.8 | 0.35 | 0.2 | 28.9 | 10.3 | 57 | 4.73 | 55.4 | 7.32 | 0.03 | 15.1 | 41 | 407 | 4.1 | 6.3 | 54.4 | 856 | 12.5 | 41.5 | 1.21 | 7.6 | 1 | 31.8 | 0.1 | 3.9 | 0.4 | 1.7 | 112 | 0.7 | 9.9 | 120
05AM170B | C-267502 | MRP-06506 | iron stained siltstone | 60.5169 | -158.0901 | 2005-07-21 | 6 | 4 | 5.6 | <0.02 | 0.4 | 16 | <0.1 | <1 | 0.41 | 71.8 | 1.3 | 16 | 5 | 150.4 | 7.9 | 1.95 | 3.51 | 2.67 | 1.33 | 1.54 | 0.44 | 0.4 | <1 | 16 | 3000 | 2.2 | 0.23 | 0.4 | 54.8 | 19.7 | 127 | 6.31 | 67.7 | 17.3 | 0.05 | 29.9 | 61 | 1570 | 1.08 | 11.6 | 92.4 | 963 | 18.2 | 106 | 6.68 | 17.6 | 1.5 | 181.4 | 0.1 | 7.4 | 0.7 | 3.1 | 268 | 0.8 | 21.5 | 165
05AM171A | C-267503 | MRP-06506 | limey sandstone | 60.5185 | -158.0904 | 2005-07-21 | 4 | 1 | <0.5 | <0.02 | 0.3 | 3 | <0.1 | <1 | 0.06 | 27.3 | 1.2 | 8 | 3 | 74.4 | 3.65 | 10.93 | 2.81 | 1.18 | 1.39 | 0.65 | 0.49 | 0.21 | <1 | 2 | 796 | 0.8 | 0.09 | <0.1 | 33.7 | 9.8 | 58 | 4.15 | 23.4 | 7.54 | 0.03 | 17.9 | 45 | 1340 | 1.14 | 5.9 | 37.6 | 692 | 7.8 | 51.3 | 3.35 | 7.7 | 0.9 | 310.9 | <0.1 | 3.9 | 0.4 | 1.4 | 103 | 0.5 | 14.2 | 67
05AM172B | C-267504 | MRP-06506 | sedimentary breccia with quartz | 60.5211 | -158.0873 | 2005-07-21 | 2 | <1 | <0.5 | <0.02 | 0.3 | 18 | <0.1 | <1 | 0.21 | 22.8 | 0.6 | 7 | 3 | 123.1 | 5.5 | 2.09 | 1.99 | 1.35 | 0.75 | 0.26 | <0.01 | 0.21 | <1 | 18 | 867 | 2.1 | 0.05 | 0.2 | 36.8 | 12.1 | 56 | 3.35 | 18.3 | 11.8 | 0.03 | 19.7 | 34 | 263 | 0.44 | 7.1 | 57 | 685 | 7.1 | 50.2 | 2.77 | 7.4 | 1 | 36.6 | <0.1 | 4.4 | 0.4 | 1.1 | 118 | 0.5 | 13 | 120
05AM173A | C-267505 | MRP-06506 | coarse clasts | 60.6265 | -157.8512 | 2005-07-22 | 3 | 2 | 3.4 | 0.09 | 0.3 | 13 | <0.1 | <1 | 1.01 | 32.8 | 1.2 | 9 | 1 | 142.3 | 3.57 | 0.87 | 2.28 | 1.01 | 0.62 | 0.5 | 0.05 | 0.14 | <1 | 13 | 1010 | 1 | 0.11 | 0.8 | 20.2 | 7.5 | 64 | 1.56 | 27.7 | 8.34 | 0.03 | 10.2 | 21 | 946 | 1.11 | 3.9 | 50.4 | 845 | 8.4 | 48.9 | 1.2 | 7.1 | 1.1 | 44.2 | <0.1 | 3.7 | 0.4 | 2.2 | 148 | 0.4 | 14.2 | 136
05AM173B | C-267506 | MRP-06506 | iron banded sandstone | 60.6265 | -157.8512 | 2005-07-22 | 3 | 2 | 1 | 0.07 | 0.2 | 18 | <0.1 | <1 | 0.19 | 25.9 | 3.1 | 13 | 1 | 107.2 | 2.8 | 1.22 | 18.49 | 0.78 | 0.19 | 0.19 | 0.03 | 0.11 | <1 | 18 | 1150 | 1.1 | 0.09 | 0.2 | 14 | 5.8 | 48 | 2.24 | 24.3 | 6.41 | 0.03 | 7.6 | 126 | 7660 | 2.93 | 2.7 | 33.8 | 9270 | 8.1 | 37.6 | 1.25 | 5.7 | 0.7 | 49.5 | <0.1 | 2.9 | 0.3 | 2 | 112 | 0.4 | 9.5 | 95
05AM174A | C-267507 | MRP-06506 | quartz veins in sandstone | 60.623 | -157.8597 | 2005-07-22 | 3 | <1 | <0.5 | 0.09 | 0.2 | 14 | <0.1 | <1 | 0.12 | 30.1 | 1.7 | 9 | 1 | 93.2 | 3.18 | 0.17 | 4.73 | 0.92 | 0.31 | 0.27 | 0.02 | 0.14 | <1 | 15 | 672 | 0.8 | 0.1 | 0.1 | 19.7 | 5.9 | 54 | 2.87 | 25.7 | 8.27 | 0.03 | 10.7 | 76 | 671 | 1.55 | 4 | 35.3 | 1790 | 8.8 | 45.5 | 1.43 | 6.6 | 0.9 | 26.4 | <0.1 | 3.3 | 0.4 | 1.7 | 127 | 0.5 | 8.3 | 88
05AM175A | C-267508 | MRP-06506 | background geochemistry | 60.5906 | -158.2328 | 2005-07-22 | 5 | 2 | 3.7 | 0.07 | 0.3 | 19 | <0.1 | <1 | 0.09 | 30.5 | 1.8 | 8 | 1 | 81.8 | 3.27 | 0.15 | 3.21 | 0.82 | 0.53 | 0.39 | 0.01 | 0.14 | <1 | 18 | 678 | 0.8 | 0.11 | <0.1 | 18.8 | 5 | 56 | 2.64 | 26.6 | 7.61 | 0.03 | 9.8 | 22 | 480 | 1.68 | 3.6 | 38.1 | 1030 | 8.9 | 40.2 | 1.69 | 6.6 | 0.9 | 27.6 | <0.1 | 3.6 | 0.4 | 1.8 | 132 | 0.5 | 8.7 | 79
05AM178A | C-267509 | MRP-06506 | background geochemistry | 60.5292 | -158.108 | 2005-07-22 | 2 | 1 | 2.6 | 0.03 | 0.4 | 7 | <0.1 | <1 | 0.32 | 30.3 | 0.9 | 6 | <1 | 103.5 | 4.75 | 1.55 | 2.7 | 1.37 | 0.9 | 0.78 | 0.02 | 0.12 | <1 | 7 | 1110 | 1.3 | 0.1 | 0.3 | 36.2 | 10.6 | 79 | 3.22 | 26 | 10.5 | 0.04 | 19.1 | 48 | 431 | 0.82 | 3 | 49.6 | 725 | 7 | 61.6 | 0.73 | 9.6 | 1.1 | 50.7 | <0.1 | 4.8 | 0.4 | 1.4 | 140 | 0.4 | 9.8 | 104
05AM178B | C-267510 | MRP-06506 | quartz veins in sandstone | 60.5292 | -158.108 | 2005-07-22 | 2 | <1 | <0.5 | <0.02 | <0.08 | 5 | <0.1 | <1 | 0.08 | 18.1 | 0.9 | 18 | <1 | 65.7 | 2.41 | 0.04 | 1.79 | 0.71 | 0.36 | 0.19 | <0.01 | 0.06 | <1 | 5 | 557 | 0.5 | 0.14 | <0.1 | 21.9 | 5.7 | 37 | 1.48 | 15.8 | 5.08 | 0.04 | 11.5 | 28 | 230 | 0.67 | 1.3 | 26.8 | 342 | 17.9 | 33.3 | 0.52 | 5.3 | 0.8 | 13.7 | <0.1 | 2.7 | 0.3 | 0.7 | 67 | 0.2 | 4.7 | 63
05AM179A | C-267511 | MRP-06506 | background geochemistry | 60.5091 | -157.8433 | 2005-07-22 | 3 | <1 | <0.5 | 0.04 | 0.2 | 19 | <0.1 | <1 | 0.78 | 33.7 | 0.9 | 9 | <1 | 141.6 | 4.58 | 0.75 | 3.65 | 1.17 | 0.94 | 0.67 | 0.02 | 0.11 | <1 | 18 | 870 | 1.1 | 0.11 | 0.6 | 32.7 | 11.1 | 73 | 2.69 | 28.9 | 10.4 | 0.04 | 17.8 | 48 | 908 | 0.65 | 3.2 | 52.1 | 696 | 8.1 | 55.1 | 0.66 | 9.9 | 1.2 | 45.9 | <0.1 | 5.2 | 0.4 | 1.6 | 138 | 0.4 | 11.3 | 132
05AM181A | C-267512 | MRP-06506 | iron stained sandstone | 60.5147 | -157.8382 | 2005-07-22 | 4 | 2 | 0.6 | 0.06 | 0.2 | 25 | <0.1 | <1 | 0.58 | 29.1 | 2.1 | 8 | 1 | 99.1 | 3.17 | 0.64 | 16.76 | 0.75 | 0.54 | 0.36 | 0.05 | 0.12 | <1 | 24 | 942 | 1 | 0.09 | 0.5 | 18.1 | 8 | 53 | 2.32 | 28.6 | 7.21 | 0.03 | 8.8 | 24 | 9640 | 2.15 | 3.2 | 43.8 | 6340 | 8.3 | 34.1 | 1.39 | 7.2 | 2.3 | 32.1 | <0.1 | 3.3 | 0.3 | 1.8 | 115 | 0.4 | 17.2 | 97
05AM182A | C-267513 | MRP-06506 | quartz vein in sandstone | 60.5205 | -157.8308 | 2005-07-22 | 6 | 1 | <0.5 | 0.07 | 0.2 | 14 | <0.1 | <1 | 0.08 | 25.9 | 1.9 | 8 | 1 | 89.2 | 3.52 | 0.16 | 3.07 | 0.86 | 0.63 | 0.4 | 0.01 | 0.14 | <1 | 13 | 701 | 0.8 | 0.09 | <0.1 | 20.2 | 6.8 | 57 | 1.96 | 21.9 | 7.85 | 0.03 | 10.7 | 35 | 599 | 2.01 | 3.8 | 43.9 | 978 | 8.1 | 41.7 | 1.4 | 6.8 | 1 | 27.5 | <0.1 | 3.5 | 0.3 | 1.9 | 129 | 0.4 | 10.1 | 85
05AM183B | C-267514 | MRP-06506 | quartz vein in sandstone | 60.5368 | -157.8116 | 2005-07-22 | 4 | 1 | 0.6 | 0.07 | 0.2 | 21 | <0.1 | <1 | 0.13 | 21.9 | 2.5 | 11 | 1 | 101.2 | 3.01 | 0.13 | 5.81 | 0.67 | 0.41 | 0.11 | 0.02 | 0.11 | <1 | 20 | 709 | 0.6 | 0.07 | 0.1 | 14.7 | 7.3 | 42 | 1.94 | 20.2 | 6.72 | 0.02 | 7.6 | 33 | 2010 | 2.27 | 2.7 | 40 | 1660 | 9.3 | 31.3 | 1.4 | 6.8 | 0.8 | 37.1 | <0.1 | 2.6 | 0.3 | 1.5 | 107 | 0.3 | 7.3 | 98
05AM183C | C-267515 | MRP-06506 | iron rind sandstone | 60.5368 | -157.8116 | 2005-07-22 | 3 | 1 | <0.5 | 0.06 | 0.3 | 16 | <0.1 | <1 | 1.15 | 24.6 | 1.6 | 7 | 1 | 72.7 | 2.57 | 1.74 | 13.01 | 0.44 | 0.43 | 0.02 | 0.04 | 0.08 | <1 | 18 | 1020 | 1.3 | 0.07 | 1 | 27.3 | 8.3 | 32 | 0.93 | 24.9 | 5.77 | 0.02 | 10.3 | 32 | 8800 | 1.55 | 1.8 | 43.2 | 11460 | 6.9 | 21 | 1.43 | 5.1 | 0.6 | 57.8 | <0.1 | 2.7 | 0.3 | 2 | 107 | 0.3 | 20.6 | 70
05AM184B | C-267516 | MRP-06506 | quartz vein in sandstone | 60.5463 | -157.8027 | 2005-07-22 | <1 | <1 | <0.5 | 0.07 | 0.1 | 2 | <0.1 | <1 | <0.05 | 7.23 | 0.5 | 3 | <1 | 29.9 | 1.06 | <0.01 | 0.81 | 0.29 | 0.06 | 0.04 | <0.01 | 0.03 | <1 | 3 | 240 | 0.3 | 0.04 | <0.1 | 6.37 | 1.5 | 14 | 0.74 | 5.5 | 2.32 | <0.02 | 3.2 | 30 | 65 | 0.37 | 1 | 9.6 | 143 | 3.4 | 13.5 | 0.21 | 1.4 | 0.8 | 10 | <0.1 | 1.1 | <0.1 | 0.4 | 32 | 0.1 | 1.5 | 28
05AM185A | C-267454 | MRP-06504 | background geochemistry feldspar | 60.5888 | -158.3813 | 2005-07-23 | 3 | 1 | <0.5 | 0.04 | 0.3 | 5 | <0.1 | <1 | 0.2 | 30.2 | 0.9 | 7 | <1 | 90.9 | 4.33 | 0.8 | 2.66 | 1.15 | 0.95 | 0.75 | 0.03 | 0.16 | <1 | 6 | 987 | 1.1 | 0.12 | 0.2 | 20.1 | 9.2 | 65 | 2.56 | 34.5 | 10.4 | 0.03 | 9.5 | 42 | 205 | 0.78 | 3.6 | 49.5 | 764 | 9.9 | 52.5 | 0.5 | 9.6 | 1.5 | 53.4 | <0.1 | 4.4 | 0.3 | 1.6 | 119 | 0.3 | 11.3 | 92
05AM186B | C-267455 | MRP-06504 | quartz vein in sandstone | 60.5866 | -158.3851 | 2005-07-23 | 3 | <1 | <0.5 | 0.05 | 0.2 | 7 | <0.1 | <1 | 0.2 | 21 | 1.4 | 8 | <1 | 85.1 | 3.07 | 0.18 | 2.09 | 0.8 | 0.58 | 0.45 | 0.01 | 0.1 | <1 | 7 | 706 | 1.2 | 0.08 | 0.2 | 18.1 | 8.2 | 48 | 2.78 | 20.9 | 7.85 | 0.02 | 7.4 | 32 | 360 | 0.76 | 2.6 | 44.4 | 763 | 9.8 | 40.3 | 0.53 | 6.5 | 0.9 | 24.4 | <0.1 | 3.8 | 0.3 | 1.4 | 91 | 0.3 | 14.3 | 80
05AM187A | C-267456 | MRP-06504 | quartz vein in sandstone | 60.5799 | -158.3997 | 2005-07-23 | <1 | <1 | <0.5 | <0.02 | <0.08 | 2 | <0.1 | <1 | <0.05 | 10.2 | 0.5 | 4 | <1 | 25.4 | 1.11 | 0.03 | 0.81 | 0.24 | 0.19 | 0.18 | <0.01 | 0.03 | <1 | 2 | 224 | 0.3 | <0.04 | <0.1 | 3.34 | 3.1 | 17 | 0.54 | 7.7 | 2.53 | <0.02 | 1.5 | 24 | 185 | 0.3 | 0.8 | 14.8 | 165 | 6.4 | 12.1 | 0.16 | 2.2 | 0.5 | 8.5 | <0.1 | 1 | <0.1 | 0.4 | 30 | <0.1 | 2.2 | 24
05AM188A | C-267457 | MRP-06504 | background geochemistry | 60.5782 | -158.4035 | 2005-07-23 | 2 | 1 | <0.5 | 0.06 | 0.2 | 6 | <0.1 | <1 | 0.21 | 22.3 | 1.3 | 8 | <1 | 95.2 | 4 | 2.98 | 2.43 | 1.18 | 1.32 | 0.63 | 0.07 | 0.15 | <1 | 6 | 985 | 1.1 | 0.09 | 0.2 | 21.1 | 9.6 | 61 | 3.03 | 21.7 | 10.3 | 0.04 | 8.5 | 38 | 381 | 0.51 | 3.4 | 44.6 | 745 | 11.9 | 57 | 0.39 | 8.4 | 1.4 | 97 | <0.1 | 4.5 | 0.3 | 1.7 | 124 | 0.3 | 12.9 | 86
05AM189A | C-267458 | MRP-06504 | quartz vein in sandstone | 60.5706 | -158.4099 | 2005-07-23 | <1 | <1 | <0.5 | 0.02 | <0.08 | 2 | <0.1 | <1 | <0.05 | 3.98 | 0.7 | 2 | <1 | 17.2 | 0.73 | 0.03 | 0.57 | 0.15 | 0.13 | 0.16 | <0.01 | 0.02 | <1 | 1 | 163 | 0.2 | <0.04 | <0.1 | 2.78 | 1.3 | 14 | 0.22 | 4.6 | 1.59 | <0.02 | 1.2 | 14 | 164 | 0.25 | 0.5 | 10 | 118 | 4.2 | 7.4 | 0.13 | 1.4 | 0.8 | 7.4 | <0.1 | 0.8 | <0.1 | 0.3 | 20 | <0.1 | 1.6 | 17
05AM189B | C-267459 | MRP-06504 | quartz vein in sandstone | 60.5706 | -158.4099 | 2005-07-23 | <1 | <1 | <0.5 | 0.05 | <0.08 | 3 | <0.1 | <1 | <0.05 | 2.6 | 0.3 | 5 | <1 | 9.04 | 0.37 | 0.02 | 0.83 | 0.03 | 0.02 | 0.01 | <0.01 | <0.01 | <1 | <1 | 138 | 0.1 | <0.04 | <0.1 | 2.53 | 1.4 | 7 | 1.5 | 3.3 | 0.51 | <0.02 | 0.6 | 52 | 371 | 0.23 | 0.1 | 8.7 | 84 | 2.1 | 1.4 | 0.11 | 2.4 | 0.2 | 4.8 | <0.1 | 0.3 | <0.1 | 0.2 | 7 | <0.1 | 3.8 | 13
05AM193A | C-267460 | MRP-06504 | background geochemistry | 60.666 | -158.3978 | 2005-07-23 | 2 | 1 | <0.5 | 0.06 | 0.2 | 6 | <0.1 | <1 | 0.31 | 24.9 | 1 | 9 | <1 | 99.9 | 4.02 | 1.34 | 2.68 | 1.13 | 1.08 | 0.71 | 0.09 | 0.17 | <1 | 7 | 1000 | 1.3 | 0.1 | 0.3 | 17.3 | 9.1 | 65 | 2.6 | 24.7 | 10.5 | 0.04 | 7.9 | 39 | 504 | 0.92 | 4.7 | 46.7 | 901 | 10 | 55.4 | 0.7 | 8.5 | 1.3 | 55.3 | <0.1 | 4.4 | 0.3 | 1.7 | 129 | 0.4 | 12.8 | 91
05AM194A | C-267461 | MRP-06504 | inoceramus? | 60.6682 | -158.3952 | 2005-07-23 | 3 | 1 | 0.6 | 0.05 | 0.2 | 16 | <0.1 | <1 | 0.08 | 14.9 | 0.8 | 10 | 1 | 57.1 | 2.5 | 0.14 | 2.27 | 0.66 | 0.45 | 0.31 | 0.04 | 0.1 | <1 | 15 | 745 | 0.9 | 0.12 | 0.1 | 14.8 | 9.4 | 43 | 1.81 | 15.8 | 6.65 | 0.02 | 7.3 | 28 | 1290 | 0.85 | 2.6 | 37.6 | 789 | 13.2 | 32.8 | 0.86 | 6.2 | 1 | 35.6 | <0.1 | 2.7 | 0.2 | 1.3 | 88 | 0.3 | 9.4 | 53
05AM198A | C-267462 | MRP-06504 | background geochemistry fine grained sandstone lithic non-calcareous | 60.8618 | -158.2474 | 2005-07-25 | 3 | <1 | 0.8 | 1.06 | 0.3 | 39 | <0.1 | <1 | 0.27 | 30.5 | 1.6 | 8 | 5 | 131.5 | 3.77 | 0.02 | 2.45 | 1.12 | 0.24 | 0.04 | 0.01 | 0.19 | <1 | 40 | 894 | 1 | 0.13 | <0.1 | 12.7 | 7.8 | 69 | 3.17 | 27.7 | 10.4 | 0.03 | 6.6 | 60 | 109 | 1.1 | 5 | 41.2 | 384 | 7.7 | 54.4 | 3.46 | 5.9 | 1.3 | 16.4 | <0.1 | 3.1 | 0.3 | 1.6 | 149 | 0.9 | 4.4 | 121
05AM199A | C-267463 | MRP-06504 | background geochemistry medium grained sandstone calcareous | 60.8291 | -158.3019 | 2005-07-25 | 2 | 1 | <0.5 | 0.07 | 0.2 | 6 | <0.1 | <1 | 0.36 | 22.9 | 1.4 | 7 | <1 | 89.3 | 3.67 | 5.06 | 2.11 | 1.25 | 1.76 | 0.53 | 0.04 | 0.13 | <1 | 7 | 847 | 1.3 | 0.1 | 0.3 | 18.9 | 7.6 | 52 | 2.75 | 22.8 | 9.54 | 0.04 | 7.8 | 29 | 366 | 1.07 | 2.9 | 36.7 | 599 | 8 | 58.2 | 0.56 | 8.1 | 1.1 | 117.8 | <0.1 | 4.6 | 0.4 | 2 | 114 | 0.3 | 12.9 | 79
05AM203A | C-267464 | MRP-06504 | background geochemistry fine to medium grained sandstone calcareous | 60.7919 | -158.3425 | 2005-07-25 | 2 | 1 | 0.6 | 0.05 | 0.2 | 6 | <0.1 | <1 | 0.17 | 21.6 | 0.8 | 10 | <1 | 100.3 | 4.42 | 0.22 | 2.61 | 1.2 | 0.81 | 0.84 | 0.05 | 0.18 | <1 | 6 | 1540 | 1.2 | 0.09 | 0.2 | 18.9 | 9.5 | 71 | 2.79 | 19.8 | 10.5 | 0.04 | 8.7 | 40 | 177 | 0.71 | 4.8 | 54.7 | 850 | 10.8 | 55.8 | 0.58 | 9.2 | 1.1 | 66.3 | <0.1 | 4.5 | 0.3 | 1.6 | 132 | 0.5 | 12.3 | 99
05AM207A | C-267465 | MRP-06504 | silststone | 60.7801 | -158.5126 | 2005-07-25 | 6 | 2 | 0.7 | 0.29 | 0.3 | 9 | <0.1 | <1 | 0.16 | 42.4 | 1.3 | 12 | 1 | 126.9 | 5.75 | 0.81 | 3.65 | 1.6 | 1.3 | 0.9 | 0.11 | 0.24 | <1 | 9 | 748 | 1.3 | 0.14 | 0.1 | 20.6 | 15.8 | 100 | 5.36 | 42.4 | 13.9 | 0.05 | 8.5 | 40 | 504 | 0.92 | 5.9 | 63.4 | 1050 | 13.3 | 74.7 | 0.97 | 13.6 | 1.7 | 63.4 | 0.1 | 5.8 | 0.4 | 1.9 | 159 | 0.5 | 14.3 | 118
05AM210B | C-267466 | MRP-06504 | background geochemistry medium grained sandstone | 60.9766 | -158.4132 | 2005-07-25 | 1 | <1 | <0.5 | 0.07 | 0.2 | 8 | <0.1 | <1 | 0.13 | 26 | 0.7 | 11 | <1 | 100.8 | 7.56 | 0.81 | 5.79 | 1.03 | 1.38 | 2.28 | 0.04 | 0.39 | <1 | 8 | 458 | 1.6 | 0.1 | 0.1 | 23.4 | 20 | 60 | 3.32 | 24.5 | 17.2 | 0.05 | 10.5 | 54 | 798 | 0.43 | 6.3 | 46.6 | 893 | 11.2 | 45.6 | 0.5 | 16.5 | 1.7 | 120.1 | <0.1 | 5.3 | 0.2 | 1.4 | 142 | 0.8 | 11.8 | 93
05AM211A | C-267467 | MRP-06504 | background medium to coarse grained sandstone chert clasts | 60.9553 | -158.3829 | 2005-07-25 | 4 | 1 | 0.8 | 0.16 | 0.1 | 9 | <0.1 | <1 | 0.12 | 27.9 | 0.6 | 10 | 1 | 97.8 | 7.63 | 0.18 | 4.98 | 0.87 | 1.67 | 2.85 | 0.01 | 0.43 | <1 | 8 | 422 | 1.1 | 0.06 | <0.1 | 40 | 21.5 | 74 | 1.94 | 24.6 | 15.5 | 0.06 | 19.2 | 54 | 577 | 0.35 | 4.8 | 48.9 | 784 | 12.6 | 37.6 | 0.83 | 19.1 | 1.3 | 147.9 | <0.1 | 4.1 | 0.2 | 1.1 | 168 | 0.5 | 11.7 | 92
05AM214A | C-267468 | MRP-06504 | quartz veins | 60.9701 | -158.4531 | 2005-07-25 | 2 | 2 | 3.4 | 0.06 | 0.1 | 6 | <0.1 | <1 | <0.05 | 21 | 0.4 | 8 | <1 | 63.8 | 4.97 | 0.08 | 3.33 | 0.84 | 0.86 | 1.23 | 0.01 | 0.25 | <1 | 5 | 267 | 1 | 0.11 | <0.1 | 7.5 | 10.1 | 45 | 1.52 | 19.5 | 11.5 | 0.04 | 3.4 | 44 | 320 | 0.29 | 3.2 | 30.6 | 392 | 8.3 | 37.7 | 0.32 | 10.5 | 1.7 | 44.1 | <0.1 | 2.8 | 0.2 | 0.8 | 94 | 0.4 | 4.9 | 59
05AM215A | C-267469 | MRP-06504 | intermediate sill biotite plagioclase | 60.9677 | -158.4517 | 2005-07-25 | <1 | <1 | <0.5 | 0.04 | 0.2 | 1 | <0.1 | <1 | 0.15 | 27.2 | 1 | 3 | <1 | 84 | 8.39 | 4.74 | 6.76 | 0.55 | 3.3 | 2.54 | 0.08 | 1.08 | <1 | 1 | 507 | 1.6 | <0.04 | 0.1 | 38.9 | 35.9 | 22 | 0.68 | 24.2 | 17.9 | 0.07 | 17.4 | 52 | 1010 | 0.81 | 15.1 | 37.7 | 1420 | 4.8 | 13.1 | 0.12 | 21.7 | 1.7 | 697.1 | <0.1 | 1.9 | <0.1 | 0.6 | 169 | 0.3 | 22.5 | 66
05AM216A | C-267470 | MRP-06504 | fine grain sandstone to siltstone | 60.9616 | -158.4452 | 2005-07-25 | 2 | <1 | <0.5 | 0.26 | 0.2 | 8 | <0.1 | <1 | 0.06 | 24.7 | 1 | 12 | <1 | 88.4 | 6.97 | 0.16 | 5.78 | 0.8 | 1.35 | 2.23 | 0.02 | 0.34 | <1 | 9 | 339 | 1.3 | 0.09 | <0.1 | 19.9 | 19.6 | 63 | 2.66 | 22.6 | 14.5 | 0.05 | 9.4 | 67 | 574 | 0.6 | 4.7 | 64.4 | 618 | 11.3 | 36.6 | 0.55 | 14 | 1.4 | 78.1 | <0.1 | 4.1 | 0.2 | 1 | 116 | 0.5 | 18.3 | 83
05AM216B | C-267471 | MRP-06504 | quartz vein in sandstone | 60.9616 | -158.4452 | 2005-07-25 | <1 | <1 | <0.5 | 0.04 | 0.1 | 4 | <0.1 | <1 | <0.05 | 15.4 | 0.7 | 8 | <1 | 50.5 | 4.16 | 0.09 | 3.46 | 0.69 | 0.78 | 0.85 | 0.02 | 0.19 | <1 | 4 | 218 | 0.7 | 0.08 | <0.1 | 20.3 | 11.5 | 42 | 1.4 | 15.1 | 9.53 | 0.03 | 9.8 | 52 | 419 | 0.61 | 2.6 | 33.6 | 446 | 7.9 | 31.4 | 0.35 | 7.9 | 1.1 | 37.1 | <0.1 | 3.5 | 0.2 | 0.7 | 68 | 0.2 | 4.9 | 50
05AM221B | C-267472 | MRP-06504 | quartz vein in sandstone | 60.9742 | -158.533 | 2005-07-25 | 1 | 1 | 0.7 | 0.05 | 0.1 | 6 | <0.1 | <1 | <0.05 | 22.3 | 0.6 | 11 | <1 | 62.7 | 4.58 | 0.05 | 3.46 | 0.89 | 0.94 | 0.41 | 0.01 | 0.21 | <1 | 6 | 317 | 1.1 | 0.15 | <0.1 | 37.1 | 15.7 | 44 | 2.77 | 26 | 11.4 | 0.04 | 15.7 | 54 | 637 | 0.54 | 3.5 | 36 | 226 | 12.3 | 42.8 | 0.25 | 10.9 | 1.3 | 36.8 | <0.1 | 5.1 | 0.3 | 1.3 | 85 | 0.3 | 7.6 | 67
05AM223A | C-267473 | MRP-06504 | background gx medium grained sandstone | 60.9681 | -158.589 | 2005-07-25 | 2 | <1 | <0.5 | 0.06 | 0.2 | 5 | <0.1 | <1 | 0.06 | 21.1 | 0.6 | 9 | <1 | 87.3 | 7.84 | 0.17 | 5.9 | 0.82 | 1.48 | 2.39 | 0.02 | 0.35 | <1 | 5 | 272 | 1.1 | 0.08 | <0.1 | 46.6 | 21.2 | 54 | 2.26 | 20.7 | 15.8 | 0.05 | 20.2 | 63 | 770 | 0.39 | 5.4 | 50.7 | 552 | 10.9 | 34.6 | 0.4 | 15.9 | 1.6 | 182.3 | <0.1 | 5.7 | 0.2 | 1.5 | 138 | 0.6 | 11.7 | 89
05AM224B | C-267474 | MRP-06504 | iron stained hornfels near contact | 60.9568 | -158.5767 | 2005-07-25 | <1 | <1 | <0.5 | <0.02 | 0.2 | 2 | <0.1 | <1 | 0.18 | 40.1 | 1.1 | 9 | <1 | 72.7 | 7.66 | 0.83 | 4.56 | 0.94 | 1.35 | 2.91 | 0.12 | 0.49 | <1 | 3 | 486 | 1.1 | 0.19 | 0.2 | 44.7 | 11.8 | 47 | 1.42 | 47.1 | 17.2 | 0.03 | 21.5 | 49 | 1040 | 0.98 | 8.4 | 24.9 | 655 | 10.5 | 39.6 | 0.15 | 16.8 | 1.1 | 354.8 | <0.1 | 5.9 | 0.2 | 1.4 | 139 | 0.9 | 17 | 76
05AM224C | C-267475 | MRP-06504 | biotite-pyroxene intrusive | 60.9568 | -158.5767 | 2005-07-25 | <1 | <1 | 0.6 | <0.02 | 0.2 | 1 | <0.1 | <1 | 0.09 | 20.9 | 1 | 6 | <1 | 71.1 | 8.06 | 4.54 | 4.6 | 1.32 | 2.34 | 2.49 | 0.03 | 0.64 | <1 | <1 | 563 | 1.5 | <0.04 | 0.1 | 37.9 | 18.8 | 97 | 0.51 | 17.6 | 18.5 | 0.06 | 17.7 | 18 | 904 | 0.76 | 7.6 | 13.8 | 884 | 6.1 | 40.6 | 0.11 | 25.2 | 1.6 | 364.6 | <0.1 | 3.2 | 0.2 | 0.9 | 153 | 0.3 | 20.6 | 67
05AM225A | C-267476 | MRP-06504 | biotite-pyroxene intrusive | 60.9534 | -158.4034 | 2005-07-25 | <1 | 2 | 1.7 | <0.02 | 0.1 | 2 | <0.1 | <1 | 0.09 | 31.8 | 0.5 | 7 | <1 | 72.9 | 7.2 | 4.25 | 5.45 | 0.18 | 4.7 | 1.71 | 0.02 | 0.57 | <1 | 2 | 351 | 1.3 | 0.1 | 0.1 | 28.8 | 38.9 | 267 | 0.1 | 32.8 | 16.6 | 0.05 | 13.5 | 61 | 1150 | 0.28 | 6.6 | 129.7 | 779 | 11.2 | 3.2 | 0.19 | 24.8 | 1.4 | 406.5 | <0.1 | 3.6 | <0.1 | 1.6 | 157 | 0.4 | 16.4 | 72
05AM226B | C-267477 | MRP-06504 | quartz vein | 60.9486 | -158.6619 | 2005-07-26 | 2 | <1 | <0.5 | 0.09 | 0.1 | 7 | <0.1 | <1 | <0.05 | 11.9 | 0.6 | 5 | <1 | 52.3 | 2.52 | 0.08 | 2.36 | 0.44 | 0.17 | 0.56 | <0.01 | 0.08 | <1 | 8 | 429 | 0.5 | 0.04 | <0.1 | 15.5 | 7.6 | 59 | 0.46 | 13.4 | 5.56 | 0.02 | 7.8 | 99 | 658 | 0.7 | 1.4 | 35.1 | 432 | 4.9 | 20.4 | 0.34 | 5.4 | 0.6 | 59.7 | <0.1 | 3.1 | 0.1 | 0.6 | 61 | 0.1 | 3 | 54
05AM227A | C-267478 | MRP-06504 | background geochimestry fine to medium grained sandstone iron spot lithics | 60.9469 | -158.6596 | 2005-07-26 | 3 | 1 | 0.6 | 0.09 | 0.1 | 15 | <0.1 | <1 | 0.15 | 13.1 | 0.9 | 7 | <1 | 82.4 | 3.4 | 0.52 | 2.81 | 0.46 | 0.7 | 1.15 | 0.08 | 0.11 | <1 | 17 | 267 | 0.4 | 0.07 | 0.2 | 19.6 | 14.8 | 71 | 3.35 | 15 | 7.36 | 0.02 | 9.8 | 35 | 1610 | 0.8 | 1.8 | 51.1 | 681 | 7.5 | 22.1 | 0.62 | 6.4 | 0.8 | 76.1 | <0.1 | 2.9 | 0.1 | 0.7 | 79 | 0.2 | 7.5 | 85
05AM227B | C-267479 | MRP-06504 | quartz veins | 60.9469 | -158.6596 | 2005-07-26 | 2 | <1 | <0.5 | 0.04 | 0.1 | 8 | <0.1 | <1 | <0.05 | 8.5 | 0.4 | 4 | <1 | 38.6 | 1.89 | 0.02 | 1.6 | 0.32 | 0.15 | 0.37 | <0.01 | 0.04 | <1 | 8 | 165 | 0.3 | <0.04 | <0.1 | 7.71 | 5.6 | 40 | 0.13 | 9.6 | 4.37 | <0.02 | 4 | 186 | 325 | 0.47 | 0.9 | 27.4 | 334 | 4.2 | 15.8 | 0.32 | 4.1 | 1 | 22 | <0.1 | 1.5 | <0.1 | 0.4 | 45 | <0.1 | 1.9 | 39
05AM228C | C-267480 | MRP-06504 | quartz veins | 60.9486 | -158.6486 | 2005-07-26 | <1 | <1 | <0.5 | 0.03 | <0.08 | 3 | <0.1 | <1 | <0.05 | 13.5 | 0.3 | 11 | <1 | 42.9 | 2.96 | 0.04 | 2.48 | 0.54 | 0.54 | 0.37 | <0.01 | 0.11 | <1 | 3 | 255 | 0.6 | 0.07 | <0.1 | 13 | 7.2 | 29 | 2.19 | 13.4 | 7.45 | 0.03 | 6 | 95 | 1060 | 0.36 | 2.3 | 23.5 | 273 | 10.5 | 25.9 | 0.17 | 5.8 | 0.9 | 24.7 | <0.1 | 2 | 0.1 | 0.4 | 60 | 0.2 | 3.7 | 40
05AM229A | C-267481 | MRP-06504 | intermediate sill | 60.9492 | -158.6451 | 2005-07-26 | 2 | 2 | 1 | 0.1 | 0.1 | 8 | <0.1 | <1 | 0.12 | 49.9 | 0.8 | 7 | <1 | 78.5 | 7.16 | 1.75 | 6.87 | 0.34 | 4.28 | 2.67 | 0.15 | 0.44 | <1 | 7 | 721 | 1.2 | 0.09 | 0.1 | 33 | 35.9 | 331 | 0.92 | 60.8 | 16.1 | 0.06 | 15.4 | 94 | 1600 | 0.69 | 4 | 89.1 | 956 | 5.6 | 11.5 | 0.21 | 33.7 | 1.3 | 519.1 | <0.1 | 2.5 | <0.1 | 0.8 | 235 | 0.4 | 11.8 | 81
05AM231A | C-267482 | MRP-06504 | background geochemistry | 60.9465 | -158.8281 | 2005-07-26 | 2 | 1 | <0.5 | 0.04 | 0.1 | 6 | <0.1 | <1 | 0.08 | 27 | 1 | 6 | <1 | 54.1 | 6.98 | 1.39 | 2.97 | 1.51 | 1.25 | 2.52 | 0.01 | 0.32 | <1 | 6 | 821 | 1.1 | <0.04 | <0.1 | 27.9 | 11.1 | 62 | 0.34 | 26.9 | 14.3 | 0.04 | 13.4 | 41 | 563 | 0.44 | 4.9 | 28.7 | 489 | 4.4 | 36.7 | 0.24 | 13.8 | 1.4 | 528.9 | <0.1 | 2.5 | 0.1 | 0.9 | 111 | 0.3 | 12.6 | 52
05AM232A | C-267483 | MRP-06504 | felsic dike | 60.9412 | -158.8251 | 2005-07-26 | 1 | <1 | <0.5 | 0.16 | 0.2 | 5 | <0.1 | <1 | 0.09 | 6.49 | 1.4 | 11 | 1 | 97.3 | 8.14 | 1.42 | 1.77 | 1.56 | 0.17 | 3.61 | <0.01 | 0.16 | <1 | 10 | 305 | 1.2 | 0.16 | 0.2 | 34.1 | 2.8 | 4 | 1.43 | 6.2 | 18.2 | 0.04 | 17.5 | 10 | 280 | 1.26 | 7.4 | 4.7 | 441 | 12.9 | 43.4 | 1.12 | 0.7 | 2.2 | 310.4 | <0.1 | 3 | 0.2 | 0.9 | 5 | 1.1 | 2 | 98
05AM236A | C-267421 | MRP-06502 | olivine-pyroxene basalt | 60.8895 | -158.8476 | 2005-07-26 | 3 | <1 | <0.5 | <0.02 | 0.6 | 3 | 0.1 | <1 | 0.16 | 23.5 | 3.9 | 2 | <1 | 127.6 | 6.75 | 5.54 | 9.34 | 1.13 | 4.36 | 2.65 | 0.03 | 1.78 | <1 | 3 | 254 | 2 | <0.04 | 0.1 | 47.4 | 40 | 155 | 1.3 | 24.7 | 22.4 | 0.09 | 21.9 | 10 | 1160 | 3.6 | 41.9 | 86.7 | 2250 | 2.4 | 14.4 | 0.31 | 18.5 | 2 | 775.4 | <0.1 | 2.7 | <0.1 | 1 | 231 | 0.3 | 27.1 | 125
05AM235E | C-267422 | MRP-06502 | iron stained chert | 60.9311 | -158.8491 | 2005-07-26 | 3 | 2 | 1 | 0.56 | 0.4 | 29 | <0.1 | <1 | 1.87 | 49.8 | 4.6 | 10 | 3 | 155.8 | 3.11 | 0.34 | 2.7 | 0.34 | 0.27 | 1.28 | 1.18 | 0.17 | <1 | 28 | 678 | 0.6 | 0.12 | 1.7 | 47.1 | 12.2 | 17 | 1.18 | 49.2 | 8.3 | 0.04 | 19.1 | 27 | 323 | 4.37 | 2 | 31.6 | 1700 | 7.8 | 9.2 | 2.45 | 11.2 | 0.4 | 118 | 0.1 | 0.8 | 1.2 | 5.9 | 139 | 0.4 | 31.1 | 145
05AM237A | C-267423 | MRP-06502 | fine grain sandstone cross laminations | 60.8456 | -158.7095 | 2005-07-27 | 2 | <1 | <0.5 | 0.04 | 0.1 | 4 | <0.1 | <1 | 0.09 | 17.4 | 1.1 | 5 | <1 | 65.2 | 4.9 | 0.37 | 2.29 | 0.77 | 0.68 | 2.36 | 0.02 | 0.2 | <1 | 4 | 648 | 0.8 | <0.04 | <0.1 | 21 | 9.9 | 29 | 0.78 | 16.4 | 9.93 | 0.03 | 9 | 41 | 612 | 0.94 | 2 | 18.8 | 481 | 3.7 | 17.3 | 0.25 | 11.1 | 0.7 | 204.7 | <0.1 | 1.1 | 0.1 | 0.5 | 82 | 0.3 | 9.1 | 67
05AM237B | C-267424 | MRP-06502 | quartz veins | 60.8456 | -158.7095 | 2005-07-27 | 1 | 1 | <0.5 | 0.04 | 0.1 | 3 | <0.1 | <1 | 0.11 | 38.7 | 0.5 | 2 | <1 | 61 | 3.88 | 0.28 | 2.45 | 0.68 | 0.76 | 1.44 | 0.01 | 0.2 | <1 | 3 | 315 | 0.6 | 0.09 | 0.1 | 16.1 | 7.9 | 24 | 2.02 | 40 | 9.3 | 0.04 | 7.2 | 37 | 792 | 0.46 | 2.5 | 22 | 286 | 2 | 21.1 | 0.21 | 11.9 | 0.5 | 134.3 | <0.1 | 1 | <0.1 | 0.4 | 83 | 0.3 | 7.3 | 60
05AM238A | C-267425 | MRP-06502 | breccia | 60.8185 | -158.7173 | 2005-07-27 | <1 | 2 | <0.5 | 0.03 | 0.3 | 7 | <0.1 | <1 | 0.17 | 73.1 | 2.4 | 21 | <1 | 70.4 | 6.59 | 0.71 | 3.78 | 1.99 | 1.23 | 2.07 | 0.02 | 0.39 | <1 | 7 | 1390 | 1.6 | 0.06 | 0.2 | 33.9 | 18.4 | 34 | 3.5 | 74.7 | 15.3 | 0.03 | 14.9 | 39 | 1550 | 2.39 | 6.3 | 45 | 625 | 21.3 | 67.6 | 0.19 | 19.7 | 1 | 212.6 | <0.1 | 3.3 | 0.5 | 1 | 154 | 0.5 | 17.7 | 66
05AM238C | C-267426 | MRP-06502 | biotite pyroxene intrusive | 60.8185 | -158.7173 | 2005-07-27 | 3 | <1 | <0.5 | 0.04 | 0.2 | <1 | <0.1 | <1 | 0.13 | 26.6 | 0.5 | 6 | <1 | 100.9 | 7.28 | 3.44 | 4.31 | 1.44 | 2.94 | 2.29 | 0.01 | 0.53 | <1 | <1 | 733 | 1.7 | <0.04 | 0.1 | 33.9 | 23.1 | 160 | 0.59 | 20.9 | 18 | 0.06 | 16.2 | 27 | 862 | 0.42 | 7.9 | 66.3 | 791 | 4.3 | 40.6 | 0.5 | 18.6 | 1.1 | 284.8 | <0.1 | 4.4 | 0.2 | 2.1 | 109 | 0.8 | 19.5 | 88
05AM239A | C-267427 | MRP-06502 | biotite pyroxene intrusive | 60.8077 | -158.8699 | 2005-07-27 | <1 | <1 | <0.5 | 0.07 | 0.2 | 2 | <0.1 | <1 | 0.09 | 10.8 | 0.5 | 6 | <1 | 85.6 | 8.1 | 3.3 | 4.88 | 0.87 | 2.81 | 2.6 | 0.01 | 0.35 | <1 | 2 | 557 | 1.3 | <0.04 | <0.1 | 31.1 | 23.9 | 94 | 1.75 | 9.4 | 18.5 | 0.05 | 14.5 | 34 | 796 | 0.64 | 3.8 | 47.9 | 587 | 4.3 | 29.3 | 0.27 | 21.5 | 0.5 | 232.2 | <0.1 | 4.1 | 0.1 | 1.6 | 131 | 0.5 | 18.1 | 70
05AM239B | C-267428 | MRP-06502 | iron stained siltstone | 60.8077 | -158.8699 | 2005-07-27 | <1 | 1 | 0.6 | 0.58 | 0.2 | 52 | <0.1 | <1 | 0.08 | 69.6 | 0.9 | 7 | 7 | 79.4 | 6.83 | 0.69 | 3.79 | 0.98 | 0.33 | 3.15 | 0.25 | 0.34 | <1 | 47 | 855 | 1.4 | 0.1 | <0.1 | 24.6 | 12.7 | 22 | 5.07 | 69.3 | 14.4 | 0.04 | 11.8 | 33 | 423 | 0.75 | 3.2 | 22.6 | 661 | 6 | 32.9 | 5.66 | 17.3 | 0.4 | 291.9 | <0.1 | 1.9 | 0.2 | 0.7 | 129 | 0.4 | 12.8 | 72
05AM239C | C-267429 | MRP-06502 | quartz veins | 60.8077 | -158.8699 | 2005-07-27 | <1 | <1 | <0.5 | 0.23 | 0.1 | 155 | <0.1 | <1 | <0.05 | 19.4 | 1.1 | 2 | 14 | 56.3 | 2.56 | 0.02 | 1.99 | 0.31 | 0.04 | 0.14 | <0.01 | 0.07 | <1 | 149 | 188 | 0.4 | <0.04 | <0.1 | 7.3 | 4.9 | 8 | 0.64 | 19.9 | 4.5 | 0.06 | 3.5 | 116 | 352 | 1.1 | 0.7 | 11.3 | 174 | 2.4 | 9.6 | 11.6 | 4.6 | 0.4 | 20.3 | <0.1 | 0.5 | <0.1 | 0.2 | 33 | 0.3 | 2.6 | 57
05AM241A | C-267430 | MRP-06502 | quartz veins | 60.8055 | -158.8721 | 2005-07-27 | <1 | <1 | <0.5 | 0.17 | <0.08 | 7 | <0.1 | <1 | <0.05 | 6.12 | 0.5 | 2 | <1 | 16.7 | 1.76 | 0.06 | 1.31 | 0.25 | 0.04 | 0.61 | <0.01 | 0.03 | <1 | 7 | 157 | 0.2 | <0.04 | <0.1 | 3.87 | 2.6 | 4 | 0.07 | 5.9 | 3.16 | <0.02 | 1.9 | 62 | 482 | 0.5 | 0.5 | 6 | 106 | 2.5 | 7.2 | 0.22 | 1.8 | <0.1 | 28.9 | <0.1 | 0.2 | <0.1 | <0.1 | 18 | 0.1 | 1.6 | 16
05AM243A | C-267431 | MRP-06502 | fine grained sandstone | 60.7941 | -158.9195 | 2005-07-27 | 1 | 1 | <0.5 | 0.03 | 0.1 | 6 | <0.1 | <1 | 0.11 | 38.1 | 1 | 6 | <1 | 84.4 | 7.71 | 1.18 | 4.07 | 1.56 | 1.12 | 2.95 | 0.02 | 0.4 | <1 | 6 | 647 | 1 | 0.06 | <0.1 | 29.9 | 13.5 | 33 | 1.63 | 34.7 | 15.9 | 0.06 | 14.9 | 45 | 804 | 0.73 | 5 | 20.8 | 795 | 4.3 | 36.7 | 0.33 | 18.2 | 0.9 | 328 | <0.1 | 2.5 | 0.1 | 0.9 | 135 | 0.5 | 20.3 | 77
05AM244A | C-267432 | MRP-06502 | medium grained sandstone | 60.7377 | -158.9798 | 2005-07-27 | 2 | 2 | 0.7 | 0.02 | 0.2 | 4 | <0.1 | <1 | 0.14 | 45 | 1.1 | 7 | <1 | 95.1 | 7.89 | 2.8 | 5.48 | 1.57 | 1.78 | 2.88 | 0.08 | 0.57 | <1 | 3 | 607 | 0.9 | 0.05 | 0.1 | 33.4 | 19.8 | 37 | 0.92 | 42.2 | 19.2 | 0.06 | 16.5 | 24 | 996 | 0.7 | 8.1 | 25.7 | 887 | 5.1 | 37.8 | 0.42 | 21.4 | 0.9 | 361.6 | <0.1 | 3.5 | 0.2 | 1.4 | 193 | 0.6 | 18.8 | 87
05AM244B | C-267433 | MRP-06502 | quartz vein | 60.7377 | -158.9798 | 2005-07-27 | 1 | <1 | <0.5 | <0.02 | 0.1 | 1 | <0.1 | <1 | 0.13 | 27.8 | 0.8 | 5 | <1 | 55.2 | 8 | 7.85 | 3.18 | 0.63 | 0.89 | 2.11 | 0.01 | 0.31 | <1 | 3 | 261 | 1.9 | <0.04 | 0.1 | 23.4 | 11.7 | 27 | 0.32 | 24.7 | 20 | 0.04 | 12.7 | 14 | 722 | 0.49 | 4.9 | 16.4 | 514 | 5 | 12.7 | 0.43 | 11.8 | 0.8 | 115.2 | <0.1 | 2 | <0.1 | 0.9 | 144 | 0.5 | 12 | 52
05AM244C | C-267434 | MRP-06502 | felsic dike | 60.7377 | -158.9798 | 2005-07-27 | <1 | <1 | <0.5 | <0.02 | 0.2 | 4 | <0.1 | <1 | 0.11 | 11.3 | 0.4 | 15 | <1 | 70.3 | 6.82 | 4.55 | 1.95 | 0.3 | 0.62 | 0.17 | <0.01 | 0.26 | <1 | 3 | 83 | 1.4 | 0.14 | 0.1 | 63.1 | 3.9 | 3 | 5.13 | 7.9 | 13.6 | 0.07 | 29 | 13 | 388 | 0.17 | 10.8 | 5 | 321 | 14.3 | 7.3 | 0.59 | 10.5 | 1.8 | 267.8 | <0.1 | 6.5 | <0.1 | 2.2 | 29 | 0.4 | 30.6 | 63
05AM245A | C-267435 | MRP-06502 | biotite quartz porphyry | 60.8485 | -158.9918 | 2005-07-27 | 3 | <1 | <0.5 | <0.02 | 0.1 | 3 | <0.1 | <1 | <0.05 | 11.1 | 0.4 | 15 | <1 | 47.7 | 7.19 | 0.94 | 1.94 | 2.97 | 0.53 | 2.4 | <0.01 | 0.21 | <1 | 3 | 826 | 2.6 | 0.17 | <0.1 | 53.8 | 5.4 | 7 | 2.13 | 9.8 | 17.6 | 0.05 | 26.9 | 34 | 397 | 0.19 | 8.9 | 6.6 | 510 | 14 | 110.8 | 0.31 | 8.4 | 5.3 | 310.1 | <0.1 | 13.5 | 0.7 | 5.4 | 44 | 1 | 22 | 50
05AM246A | C-267436 | MRP-06502 | biotite quartz porphyry | 60.9242 | -158.9602 | 2005-07-27 | <1 | <1 | <0.5 | <0.02 | 0.3 | 2 | <0.1 | <1 | 0.06 | 12.1 | 1.7 | 14 | <1 | 76.8 | 7.3 | 1.47 | 2.19 | 3.13 | 0.35 | 2.36 | <0.01 | 0.31 | <1 | 2 | 1280 | 2.7 | <0.04 | <0.1 | 76.9 | 6.5 | 7 | 3.76 | 9.5 | 21.7 | 0.03 | 38.9 | 48 | 615 | 1.56 | 13.8 | 8.6 | 700 | 13.9 | 103.7 | 0.25 | 11.2 | 2.2 | 187.1 | <0.1 | 11.5 | 0.4 | 3.9 | 43 | 0.9 | 26.9 | 78
05AM247A | C-267437 | MRP-06502 | quartz feldspar porphyry | 60.9267 | -158.9533 | 2005-07-27 | <1 | <1 | <0.5 | <0.02 | 0.3 | 11 | <0.1 | <1 | 0.09 | 15.5 | 0.7 | 17 | <1 | 68.2 | 7.22 | 1.44 | 2.63 | 3.07 | 0.71 | 2.08 | <0.01 | 0.33 | <1 | 13 | 876 | 2.9 | 0.12 | 0.1 | 55.4 | 8.7 | 20 | 4.28 | 14.8 | 18.9 | 0.07 | 27.5 | 85 | 560 | 0.83 | 11.4 | 16 | 767 | 16.6 | 118.6 | 0.6 | 11.8 | 5 | 168.7 | <0.1 | 11.8 | 0.7 | 5.5 | 56 | 1.7 | 25.3 | 66
05AM248A | C-267438 | MRP-06502 | olivine basalt | 60.9176 | -158.9915 | 2005-07-27 | <1 | <1 | <0.5 | <0.02 | 0.6 | 2 | <0.1 | <1 | 0.17 | 39.5 | 3.2 | 2 | <1 | 160.5 | 6.38 | 5.64 | 10.95 | 0.97 | 5.16 | 2.28 | 0.02 | 1.82 | <1 | <1 | 243 | 1.8 | <0.04 | 0.2 | 38.3 | 50.6 | 203 | 0.07 | 35.2 | 21.4 | 0.1 | 18.1 | 10 | 1470 | 2.77 | 38.9 | 152.4 | 1720 | 1.5 | 14.2 | 0.1 | 23.6 | 1.9 | 639.3 | <0.1 | 2.5 | <0.1 | 0.9 | 246 | 0.3 | 28.5 | 152
05AM249A | C-267439 | MRP-06502 | background geochemistry | 60.7652 | -158.9496 | 2005-07-28 | 2 | 2 | 4.4 | 0.09 | 0.1 | 4 | <0.1 | <1 | 0.08 | 38.3 | 0.7 | 8 | <1 | 75.2 | 7.31 | 1.47 | 4.07 | 1.25 | 1.76 | 3.29 | 0.01 | 0.41 | <1 | 3 | 550 | 1.1 | 0.1 | 0.1 | 35 | 16.9 | 73 | 0.32 | 35.4 | 16.5 | 0.05 | 17.5 | 52 | 617 | 0.52 | 6.4 | 42 | 659 | 7.1 | 29.5 | 0.33 | 18.9 | 1 | 319.1 | <0.1 | 3.6 | 0.1 | 1.1 | 152 | 0.5 | 15.4 | 67
05AM252B | C-267440 | MRP-06502 | background geochemistry | 60.7796 | -158.9849 | 2005-07-28 | 1 | 2 | 1.3 | 0.02 | 0.2 | 15 | <0.1 | <1 | 0.48 | 52.1 | 1.3 | 9 | 2 | 80.6 | 7.88 | 1.79 | 5.73 | 0.2 | 3.74 | 3.78 | 0.03 | 0.4 | <1 | 14 | 572 | 0.8 | 0.05 | 0.2 | 15.8 | 29.2 | 190 | 0.34 | 48.7 | 16.7 | 0.05 | 7.2 | 64 | 2940 | 1.1 | 2.4 | 63 | 430 | 7.7 | 2.6 | 1.04 | 25.6 | 0.5 | 607.7 | <0.1 | 1.2 | <0.1 | 0.5 | 149 | 0.6 | 14.1 | 74
05AM252C | C-267441 | MRP-06502 | quartz vein | 60.7796 | -158.9849 | 2005-07-28 | 28 | 1 | <0.5 | <0.02 | <0.08 | <1 | <0.1 | <1 | <0.05 | 24.5 | 0.3 | 2 | <1 | 37.6 | 1.69 | 3.31 | 1.14 | 0.17 | 0.31 | 0.41 | 0.43 | 0.05 | <1 | 1 | 11630 | 0.3 | 0.06 | <0.1 | 22.9 | 3.3 | 5 | 0.22 | 27.1 | 3.35 | <0.02 | 18.1 | 30 | 2560 | 0.36 | 0.2 | 26.2 | 1520 | 2.2 | 4.7 | 0.38 | 7.8 | <0.1 | 429.3 | <0.1 | <0.2 | <0.1 | 0.2 | 43 | 0.2 | 54.8 | 36
05AM253A | C-267442 | MRP-06502 | sandstone | 60.7259 | -158.9083 | 2005-07-28 | 2 | 1 | 1.1 | 0.22 | 0.1 | 4 | <0.1 | <1 | 0.05 | 31.8 | 0.7 | 7 | <1 | 62.3 | 6.89 | 1.35 | 3.22 | 1.31 | 1.22 | 2.88 | 0.03 | 0.34 | <1 | 4 | 1370 | 1 | 0.04 | <0.1 | 26.3 | 13.2 | 74 | 0.64 | 30.4 | 15.3 | 0.04 | 13.1 | 31 | 482 | 0.49 | 4.8 | 36.2 | 605 | 8.3 | 29.6 | 0.28 | 15.6 | 0.9 | 466.2 | <0.1 | 2.7 | 0.1 | 1 | 134 | 0.4 | 12.2 | 61
05AM254A | C-267443 | MRP-06502 | sandstone | 60.6152 | -158.8492 | 2005-07-28 | 3 | 1 | 0.9 | 0.18 | 0.1 | 7 | <0.1 | <1 | 0.16 | 29.3 | 0.7 | 9 | <1 | 96.2 | 7.69 | 0.23 | 6.39 | 0.9 | 1.5 | 2.23 | 0.03 | 0.4 | <1 | 6 | 868 | 1.4 | 0.08 | 0.1 | 40.5 | 22.8 | 72 | 3.2 | 30.4 | 16 | 0.06 | 18.4 | 66 | 956 | 0.52 | 5.7 | 52.1 | 594 | 8.7 | 38.6 | 0.45 | 19.8 | 1.1 | 126.5 | <0.1 | 3.8 | 0.3 | 1.1 | 143 | 0.5 | 12.5 | 96
05AM254C | C-267444 | MRP-06502 | quartz veins | 60.6152 | -158.8492 | 2005-07-28 | 2 | 1 | <0.5 | 0.07 | 0.1 | 6 | <0.1 | <1 | 0.09 | 30.4 | 0.5 | 10 | <1 | 82.4 | 4.41 | 0.18 | 4.07 | 0.6 | 1.03 | 0.78 | 0.01 | 0.2 | <1 | 5 | 321 | 1 | 0.05 | <0.1 | 18.2 | 17.3 | 51 | 1.47 | 28.4 | 10.8 | 0.03 | 8 | 116 | 745 | 0.43 | 3.7 | 40.3 | 715 | 9.9 | 27.6 | 0.34 | 12.2 | 0.8 | 53.1 | <0.1 | 2.4 | 0.2 | 0.7 | 97 | 0.3 | 11.1 | 78
05AM256A | C-267445 | MRP-06502 | quartz veins | 60.6063 | -158.8382 | 2005-07-28 | 1 | <1 | <0.5 | 0.05 | 0.1 | 3 | <0.1 | <1 | <0.05 | 16 | 0.4 | 6 | <1 | 49 | 3.03 | 0.08 | 2.72 | 0.46 | 0.77 | 0.43 | 0.02 | 0.12 | <1 | 2 | 377 | 0.6 | <0.04 | <0.1 | 15.1 | 10.7 | 39 | 1.34 | 15.3 | 7.4 | 0.02 | 6.2 | 55 | 602 | 0.33 | 2.1 | 28.6 | 291 | 6 | 20.4 | 0.16 | 7.7 | 0.6 | 36.1 | <0.1 | 1.9 | 0.1 | 0.5 | 59 | 0.2 | 4.1 | 47
05AM257A | C-267446 | MRP-06502 | sandstone | 60.612 | -158.6707 | 2005-07-28 | 3 | 1 | <0.5 | 0.06 | 0.2 | 5 | <0.1 | <1 | 0.41 | 23.3 | 0.7 | 9 | <1 | 122.4 | 4.07 | 0.95 | 2.41 | 1.25 | 0.96 | 0.57 | 0.07 | 0.16 | <1 | 5 | 1490 | 1.1 | 0.1 | 0.4 | 16.2 | 9.7 | 66 | 3.88 | 23.3 | 10.2 | 0.03 | 7.6 | 34 | 545 | 0.75 | 4.2 | 46.3 | 763 | 9.8 | 56.1 | 0.54 | 9.3 | 0.9 | 49 | <0.1 | 4.2 | 0.4 | 1.8 | 131 | 0.4 | 10.6 | 123
05AM257B | C-267447 | MRP-06502 | quartz veins | 60.612 | -158.6707 | 2005-07-28 | <1 | <1 | <0.5 | 0.05 | <0.08 | 1 | <0.1 | <1 | 0.05 | 5.56 | 0.6 | 4 | <1 | 23.4 | 0.66 | 0.04 | 0.69 | 0.15 | 0.1 | 0.05 | <0.01 | 0.02 | <1 | <1 | 304 | 0.2 | <0.04 | <0.1 | 2.52 | 2 | 11 | 0.18 | 5.2 | 1.36 | <0.02 | 1 | 30 | 311 | 0.34 | 0.5 | 8.5 | 180 | 4.9 | 6.9 | 0.12 | 1.6 | <0.1 | 8.5 | <0.1 | 0.6 | <0.1 | 0.2 | 18 | <0.1 | 1.8 | 21
05AM258A | C-267448 | MRP-06502 | fine to medium grained sandstone slightly limey | 60.5934 | -158.6809 | 2005-07-28 | 2 | 1 | <0.5 | 0.12 | 0.2 | 5 | <0.1 | <1 | 0.29 | 23.4 | 0.7 | 7 | <1 | 98.9 | 3.81 | 3.87 | 2.39 | 1.17 | 1.27 | 0.57 | 0.02 | 0.15 | <1 | 5 | 1100 | 1.2 | 0.09 | 0.3 | 15.7 | 8 | 58 | 2.6 | 22.9 | 9.51 | 0.03 | 7 | 33 | 290 | 0.59 | 3.6 | 41.3 | 694 | 8 | 53.4 | 0.49 | 9.3 | 1 | 114.1 | <0.1 | 4.3 | 0.3 | 1.7 | 115 | 0.3 | 12.8 | 87
08AM258B | C-267449 | MRP-06502 | quartz vein | 60.5934 | -158.6809 | 2005-07-28 | 2 | <1 | 2.9 | 0.07 | <0.08 | 3 | <0.1 | <1 | <0.05 | 5.99 | 0.2 | 2 | <1 | 18.4 | 0.7 | 0.09 | 0.63 | 0.17 | 0.07 | 0.02 | <0.01 | 0.02 | <1 | 3 | 162 | 0.2 | <0.04 | <0.1 | 1.97 | 1.2 | 12 | 0.08 | 6.3 | 1.69 | <0.02 | 0.9 | 22 | 61 | 0.17 | 0.5 | 6.7 | 106 | 0.6 | 8.2 | 0.14 | 1.3 | 0.1 | 5 | <0.1 | 0.6 | <0.1 | 0.2 | 20 | <0.1 | 1 | 17
05AM259C | C-267450 | MRP-06502 | quartz vein | 60.6661 | -158.6353 | 2005-07-28 | 2 | 1 | <0.5 | 0.08 | 0.2 | 5 | <0.1 | <1 | 0.15 | 37.7 | 0.9 | 13 | <1 | 119.7 | 4.44 | 0.11 | 3.97 | 0.79 | 0.99 | 0.72 | 0.01 | 0.19 | <1 | 4 | 560 | 1 | 0.07 | 0.1 | 9.97 | 14.8 | 107 | 1.72 | 35 | 10.6 | 0.04 | 4.3 | 56 | 587 | 0.6 | 3 | 65 | 569 | 14.4 | 35.7 | 0.28 | 11.6 | 0.7 | 22 | <0.1 | 3.4 | 0.2 | 1.1 | 115 | 0.3 | 7.7 | 105
05AM259D | C-267388 | MRP-06500 | quartz vein in sandstone | 60.6661 | -158.6353 | 2005-07-28 | 4 | 2 | 0.5 | 0.04 | 0.1 | 4 | <0.1 | <1 | 0.23 | 24.1 | 0.3 | 6 | <1 | 74.3 | 4.58 | 0.94 | 3.39 | 0.87 | 1.95 | 1.03 | 0.02 | 0.18 | <1 | 5 | 627 | 0.9 | 0.08 | 0.2 | 19.5 | 17.1 | 79 | 1.73 | 23.5 | 10.8 | 0.07 | 8.4 | 55 | 477 | 0.23 | 3 | 61.7 | 529 | 6.2 | 33.7 | 0.29 | 15.3 | 1.3 | 81.4 | <0.1 | 2.6 | 0.2 | 0.9 | 130 | 0.4 | 9.2 | 80
05AM261A | C-267389 | MRP-06500 | hornfels sandstone | 60.5508 | -158.9898 | 2005-07-29 | 4 | 2 | 1 | <0.02 | 0.2 | 15 | <0.1 | <1 | 0.06 | 26.9 | 1.1 | 8 | <1 | 85.3 | 8.01 | 1.56 | 5.44 | 1.24 | 1.63 | 2.86 | 0.76 | 0.37 | <1 | 15 | 267 | 0.8 | 0.05 | <0.1 | 26.6 | 15.3 | 27 | 3.09 | 23.5 | 15.7 | 0.03 | 11.1 | 79 | 667 | 0.95 | 4.6 | 25.8 | 871 | 7.8 | 30 | 0.51 | 18.9 | 0.8 | 267.9 | 0.1 | 1.7 | 0.4 | 0.5 | 104 | 0.6 | 9.5 | 87
05AM261B | C-267390 | MRP-06500 | biotite pyroxene intrusive | 60.5508 | -158.9898 | 2005-07-29 | 3 | <1 | <0.5 | <0.02 | 0.1 | 62 | <0.1 | <1 | 0.06 | 2.31 | 0.4 | 3 | 2 | 63.2 | 7.37 | 3.35 | 4.77 | 1.1 | 4.33 | 2.39 | 0.02 | 0.46 | <1 | 62 | 729 | 1 | <0.04 | <0.1 | 25.2 | 29.4 | 200 | 4.43 | 1.8 | 15.1 | 0.06 | 11.4 | 47 | 960 | 0.25 | 3.6 | 137 | 605 | 2.6 | 29.1 | 2.11 | 23.4 | 1.2 | 341.6 | 0.1 | 3 | 0.3 | 1.3 | 133 | 0.9 | 16.5 | 64
05AM262A | C-267391 | MRP-06500 | pyroxene volcanic | 60.5333 | -158.9447 | 2005-07-29 | 2 | 12 | 14 | <0.02 | 0.2 | <1 | <0.1 | <1 | 0.09 | 162.9 | 0.7 | 2 | <1 | 108.8 | 7.4 | 5.24 | 9.51 | 0.1 | 4.17 | 2.35 | 0.12 | 0.88 | <1 | 2 | 96 | 0.7 | <0.04 | <0.1 | 22.4 | 48.5 | 76 | 0.78 | 172.8 | 18.3 | 0.1 | 10.2 | 26 | 948 | 0.61 | 10 | 68.8 | 1180 | 1.7 | 1.8 | 0.26 | 57.6 | 1.2 | 148.5 | <0.1 | 1.2 | <0.1 | 0.6 | 401 | 0.5 | 35.7 | 109
05AM262B | C-267392 | MRP-06500 | limey grit | 60.5333 | -158.9447 | 2005-07-29 | <1 | 2 | 1.5 | <0.02 | <0.08 | 1 | <0.1 | <1 | <0.05 | 13.5 | 0.1 | 1 | <1 | 21.3 | 1.66 | 25.53 | 2.38 | 0.03 | 0.79 | 0.59 | 0.03 | 0.14 | <1 | 2 | 19 | 0.3 | 0.07 | 0.1 | 7.34 | 11.4 | 17 | 1.09 | 16.6 | 4.21 | 0.03 | 4 | 10 | 3450 | 0.33 | 1.1 | 12.9 | 412 | 3.4 | 0.6 | <0.05 | 11.1 | 0.6 | 279.4 | <0.1 | 0.3 | <0.1 | 0.4 | 52 | 0.2 | 15.5 | 23
05AM262D | C-267393 | MRP-06500 | iron stained sediments from shear zone | 60.5333 | -158.9447 | 2005-07-29 | ins | ins | ins | <0.02 | 0.2 | 3 | <0.1 | <1 | 0.06 | 21.1 | 0.3 | 6 | <1 | 16.6 | 1.36 | 0.24 | 8.97 | 0.06 | 0.85 | 0.02 | 0.97 | 0.06 | <1 | 4 | 57 | 0.3 | 0.07 | 0.1 | 10.8 | 2.9 | 41 | 1.8 | 24.7 | 8.06 | 0.02 | 5.6 | 12 | 178 | 0.35 | 1.1 | 6.2 | <50 | 7.2 | 1.7 | 0.19 | 4 | 0.4 | 10 | 0.4 | 0.3 | <0.1 | <0.1 | 509 | 0.5 | 11.4 | 20
05AM263B | C-267394 | MRP-06500 | quartz vein | 60.5339 | -158.9524 | 2005-07-29 | 2 | 1 | 6.4 | 0.08 | 0.1 | 6 | <0.1 | <1 | <0.05 | 13.3 | 0.6 | 8 | <1 | 61.7 | 4.26 | 0.34 | 2.75 | 0.56 | 1.05 | 1.94 | 0.03 | 0.24 | <1 | 7 | 278 | 0.5 | 0.08 | <0.1 | 14.3 | 13.7 | 23 | 1.75 | 11.1 | 9.63 | 0.03 | 4.9 | 49 | 1080 | 0.6 | 3.8 | 33.7 | 524 | 8.6 | 16.7 | 0.26 | 9.1 | 1.1 | 213 | <0.1 | 0.8 | 0.1 | 0.2 | 79 | 0.5 | 10.9 | 64
05AM264A | C-267395 | MRP-06500 | medium grained sandstone mica | 60.5815 | -158.8683 | 2005-07-29 | 2 | <1 | <0.5 | 0.04 | 0.2 | 4 | <0.1 | <1 | <0.05 | 31.3 | 0.6 | 13 | <1 | 98 | 7.55 | 0.66 | 4.91 | 1.08 | 1.41 | 2.64 | 0.02 | 0.44 | <1 | 4 | 398 | 1.6 | 0.11 | <0.1 | 43.4 | 17.2 | 60 | 2.88 | 26.3 | 17.6 | 0.06 | 21.2 | 48 | 481 | 0.36 | 8.2 | 34.9 | 813 | 10.8 | 44.9 | 0.42 | 17.7 | 1.5 | 277.1 | <0.1 | 5 | 0.3 | 1.2 | 141 | 0.9 | 16.8 | 89
05AM264B | C-267396 | MRP-06500 | quartz veins | 60.5815 | -158.8683 | 2005-07-29 | <1 | <1 | <0.5 | 0.02 | <0.08 | 2 | <0.1 | <1 | 0.09 | 5.1 | 0.2 | 5 | <1 | 30.5 | 1.48 | 0.04 | 2.09 | 0.14 | 0.56 | 0.12 | <0.01 | 0.03 | <1 | 2 | 69 | 0.3 | 0.11 | <0.1 | 10.8 | 7.4 | 11 | 0.66 | 4.8 | 3.94 | 0.03 | 3.6 | 60 | 1140 | 0.27 | 0.5 | 14.2 | 141 | 2.6 | 7.3 | 0.16 | 3.8 | 0.2 | 16.1 | <0.1 | 0.6 | <0.1 | 0.1 | 30 | <0.1 | 4.1 | 29
05AM266B | C-267397 | MRP-06500 | quartz veins | 60.5881 | -158.8557 | 2005-07-29 | <1 | <1 | <0.5 | <0.02 | <0.08 | <1 | <0.1 | <1 | 0.06 | 11.6 | <0.1 | 12 | <1 | 11.3 | 0.53 | 9.38 | 0.77 | 0.06 | 0.22 | 0.04 | <0.01 | 0.02 | <1 | <1 | 59 | 0.2 | <0.04 | <0.1 | 6.45 | 2.6 | 5 | 0.71 | 13.3 | 1.55 | <0.02 | 2.1 | 27 | 2770 | 0.22 | 0.3 | 5.9 | <50 | 11.3 | 3.1 | 0.09 | 2.4 | 0.1 | 1105.1 | <0.1 | 0.3 | <0.1 | <0.1 | 9 | <0.1 | 16.1 | 10
05AM269A | C-267398 | MRP-06500 | medium grained sandstone slightly green | 60.6617 | -158.7403 | 2005-07-29 | 2 | 1 | 0.6 | 0.1 | 0.2 | 5 | <0.1 | <1 | 0.06 | 31.5 | 0.4 | 7 | <1 | 97.8 | 5.47 | 1.16 | 4.77 | 0.8 | 1.86 | 1.54 | 0.02 | 0.33 | <1 | 5 | 534 | 0.9 | 0.05 | <0.1 | 20.4 | 20.8 | 161 | 1.72 | 26 | 12.6 | 0.06 | 8.3 | 50 | 626 | 0.25 | 4.2 | 68.8 | 642 | 5 | 33.3 | 0.37 | 20.5 | 0.9 | 107.2 | <0.1 | 2.9 | 0.2 | 1 | 177 | 0.3 | 12.5 | 92
05AM270A | C-267399 | MRP-06500 | medium grained sandstone | 60.5254 | -158.5422 | 2005-07-29 | 2 | 1 | <0.5 | 0.05 | 0.3 | 7 | <0.1 | <1 | 0.13 | 18.9 | 0.8 | 7 | <1 | 81.8 | 3.84 | 4.25 | 2.6 | 1.06 | 1.21 | 0.67 | 0.02 | 0.19 | <1 | 8 | 1030 | 1.1 | 0.06 | 0.1 | 20.6 | 10.1 | 69 | 2.49 | 16.5 | 9.76 | 0.04 | 9.4 | 38 | 426 | 0.64 | 5 | 45.3 | 724 | 6.2 | 48.6 | 0.57 | 11.4 | 0.8 | 150.6 | <0.1 | 4.2 | 0.3 | 1.8 | 122 | 0.5 | 14.8 | 77
05AM271A | C-267400 | MRP-06500 | limey sandstone | 60.591 | -158.5802 | 2005-07-29 | 2 | 2 | 1.4 | 0.04 | 0.2 | 5 | <0.1 | <1 | 0.18 | 25.9 | 0.7 | 8 | <1 | 93.7 | 4.76 | 3.21 | 3.33 | 1.25 | 1.53 | 0.83 | 0.07 | 0.13 | <1 | 5 | 883 | 1.3 | 0.07 | 0.2 | 22 | 14.7 | 91 | 3.01 | 26.8 | 12.1 | 0.04 | 9.4 | 49 | 560 | 0.55 | 2.5 | 53.6 | 649 | 7 | 56.5 | 0.37 | 13.7 | 0.9 | 128.6 | <0.1 | 4.8 | 0.4 | 1.7 | 139 | 0.2 | 12.5 | 93
05AM272B | C-267401 | MRP-06500 | quartz veins | 60.6228 | -158.5512 | 2005-07-29 | 2 | <1 | <0.5 | 0.03 | 0.2 | 6 | <0.1 | <1 | 0.16 | 17.2 | 0.5 | 12 | <1 | 70.8 | 2.78 | 0.14 | 1.69 | 0.8 | 0.48 | 0.38 | 0.01 | 0.11 | <1 | 6 | 808 | 0.8 | 0.07 | 0.1 | 9.72 | 6.4 | 50 | 1.96 | 16.3 | 7.25 | 0.03 | 4.4 | 29 | 248 | 0.41 | 3.1 | 32.5 | 576 | 9.6 | 38.5 | 0.47 | 6.3 | 0.5 | 25.1 | <0.1 | 3.1 | 0.2 | 1.2 | 99 | 0.3 | 6.7 | 68
05AM273A | C-267402 | MRP-06500 | fine-medium grained sandstone | 60.7532 | -158.5796 | 2005-07-29 | 2 | <1 | <0.5 | 0.09 | 0.2 | 4 | <0.1 | <1 | 0.21 | 28.7 | 0.4 | 7 | <1 | 93.2 | 5.86 | 0.33 | 4.37 | 0.94 | 1.92 | 1.56 | 0.01 | 0.3 | <1 | 4 | 549 | 1.1 | 0.05 | 0.2 | 17.6 | 18.8 | 101 | 1.98 | 25.9 | 13.5 | 0.05 | 7.4 | 55 | 526 | 0.19 | 5 | 65.8 | 555 | 5.2 | 41.6 | 0.29 | 17.7 | 1 | 51 | <0.1 | 3.1 | 0.3 | 1.1 | 143 | 0.3 | 11.7 | 88
05AM273B | C-267403 | MRP-06500 | quartz vein | 60.7532 | -158.5796 | 2005-07-29 | <1 | <1 | <0.5 | 0.06 | <0.08 | <1 | <0.1 | <1 | <0.05 | 1.46 | <0.1 | 2 | <1 | 21.2 | 0.22 | 0.03 | 0.14 | 0.02 | 0.05 | 0.06 | <0.01 | <0.01 | <1 | <1 | 36 | <0.1 | <0.04 | <0.1 | 1.25 | 0.9 | 3 | 0.18 | 1.8 | 0.38 | <0.02 | <0.5 | 9 | 158 | 0.11 | 0.2 | 3.8 | <50 | 0.8 | 1.2 | <0.05 | 0.9 | <0.1 | 3.3 | <0.1 | <0.2 | <0.1 | <0.1 | 4 | <0.1 | 1.3 | 23
05AM274A | C-267404 | MRP-06500 | gray limestone | 60.9726 | -157.0461 | 2005-07-30 | <1 | <1 | 0.5 | <0.02 | <0.08 | <1 | <0.1 | <1 | <0.05 | 1.92 | <0.1 | 1 | <1 | 1.09 | 0.02 | 28.82 | 0.03 | <0.01 | 4.7 | 0.01 | 0.01 | <0.01 | <1 | <1 | <5 | <0.1 | <0.04 | <0.1 | 0.38 | 0.7 | <1 | 0.39 | 0.7 | 0.07 | <0.02 | <0.5 | <1 | 118 | 0.1 | <0.1 | 2.2 | 55 | <0.5 | 0.3 | <0.05 | 0.3 | <0.1 | 165.7 | <0.1 | <0.2 | <0.1 | 1.3 | <1 | <0.1 | 0.4 | 2
05AM276A | C-267405 | MRP-06500 | fine to medium grained sediments? | 60.9228 | -156.7927 | 2005-07-30 | <1 | <1 | <0.5 | 0.03 | 0.1 | 8 | <0.1 | <1 | <0.05 | 5.17 | 0.4 | 7 | 2 | 12.2 | 0.95 | 0.26 | 0.62 | 0.32 | 0.08 | 0.03 | <0.01 | 0.07 | <1 | 8 | 348 | 0.4 | <0.04 | <0.1 | 3.98 | 0.5 | 36 | 0.87 | 4.7 | 2.78 | <0.02 | 4.9 | 20 | 7 | 0.27 | 2.6 | 4.4 | 247 | 5.5 | 16.9 | 1.53 | 2.4 | 0.3 | 75.4 | <0.1 | 0.5 | 0.1 | 1.1 | 20 | 0.2 | 2.2 | 10
05AM277A | C-267406 | MRP-06500 | feldspar porphyry | 60.9175 | -156.7849 | 2005-07-30 | <1 | <1 | <0.5 | 0.05 | 0.5 | <1 | <0.1 | <1 | 0.11 | 3.34 | 1.3 | 30 | 2 | 80.7 | 6.97 | 0.43 | 1.32 | 3.44 | 0.05 | 2.15 | <0.01 | 0.02 | <1 | <1 | 636 | 3.1 | 0.35 | 0.1 | 71.9 | 0.2 | 1 | 3.63 | 1.9 | 22.3 | 0.04 | 47.8 | 10 | 490 | 1.28 | 23.5 | 2.1 | <50 | 31.9 | 177 | 1.77 | 1 | 3 | 48 | <0.1 | 24 | 1.3 | 8.7 | <1 | 0.9 | 27.3 | 76
05AM278B | C-267407 | MRP-06500 | medium to coarse grained sandstone | 60.8792 | -157.0695 | 2005-07-30 | 3 | 1 | <0.5 | 0.12 | 0.2 | 21 | <0.1 | <1 | <0.05 | 17.2 | 1.7 | 8 | 1 | 50.8 | 2.9 | 0.15 | 1.85 | 0.69 | 0.48 | 0.65 | 0.03 | 0.11 | <1 | 20 | 491 | 0.7 | 0.07 | <0.1 | 17.6 | 5.2 | 44 | 1.19 | 14.8 | 6.96 | 0.03 | 9.1 | 23 | 115 | 1.55 | 3.5 | 27.1 | 587 | 7.6 | 32.4 | 1 | 6.5 | 0.5 | 41.3 | <0.1 | 3.5 | 0.2 | 1.5 | 97 | 0.4 | 8 | 46
05AM278C | C-267408 | MRP-06500 | quartz veins | 60.8792 | -157.0695 | 2005-07-30 | 3 | <1 | <0.5 | 0.1 | 0.2 | 17 | <0.1 | <1 | <0.05 | 14.5 | 1.7 | 9 | <1 | 46.5 | 1.89 | 0.05 | 1.9 | 0.43 | 0.32 | 0.28 | 0.01 | 0.07 | <1 | 16 | 350 | 0.5 | 0.05 | <0.1 | 11.6 | 6.9 | 31 | 1.47 | 13.2 | 4.79 | <0.02 | 6 | 36 | 623 | 1.51 | 2 | 23.4 | 312 | 7.4 | 20.8 | 0.77 | 4.4 | 0.4 | 21 | <0.1 | 2 | 0.2 | 0.9 | 70 | 0.2 | 4.4 | 43
05AM279A | C-267409 | MRP-06500 | fine to medium grained sandstone | 60.8064 | -157.0512 | 2005-07-30 | 3 | 1 | 0.9 | 0.09 | 0.2 | 18 | <0.1 | <1 | 0.06 | 23.3 | 1.1 | 11 | 1 | 85.8 | 3.76 | 0.16 | 2.51 | 0.92 | 0.62 | 0.72 | 0.02 | 0.15 | <1 | 16 | 586 | 1 | 0.09 | <0.1 | 22.2 | 7.9 | 63 | 1.79 | 21.1 | 8.88 | 0.03 | 11.2 | 35 | 144 | 0.89 | 4.1 | 48.4 | 841 | 8.4 | 42.6 | 0.98 | 7.9 | 0.7 | 45.2 | <0.1 | 4.3 | 0.2 | 1.6 | 109 | 0.4 | 9.4 | 79
05AM280A | C-267410 | MRP-06500 | fine to medium grained sandstone inoceramous holes? | 60.7997 | -157.0652 | 2005-07-30 | 3 | <1 | <0.5 | 0.11 | 0.2 | 9 | <0.1 | <1 | 0.38 | 26.1 | 0.6 | 11 | <1 | 110.3 | 4.26 | 0.17 | 3.03 | 0.97 | 0.87 | 0.85 | 0.02 | 0.18 | <1 | 7 | 647 | 1.4 | 0.22 | 0.3 | 20.3 | 14.4 | 74 | 7.79 | 23.9 | 10.4 | 0.03 | 9.3 | 37 | 399 | 0.62 | 4.1 | 63.6 | 782 | 9.7 | 42.7 | 0.62 | 9 | 0.9 | 49 | <0.1 | 3.6 | 0.3 | 1.4 | 124 | 0.7 | 12.8 | 104
05AM282B | C-267411 | MRP-06500 | pebbly conglomerate with fine sandstone matrix gossan stained | 60.8469 | -157.4409 | 2005-07-30 | 3 | 2 | <0.5 | 0.14 | 0.3 | 23 | <0.1 | 1 | 0.37 | 32.8 | 3.5 | 12 | 2 | 92.2 | 3.08 | 0.71 | 9.96 | 0.8 | 0.47 | 0.31 | 0.04 | 0.13 | <1 | 20 | 776 | 1.5 | 0.09 | 0.3 | 23.2 | 8.3 | 49 | 1.95 | 30.6 | 7.61 | 0.03 | 11.6 | 31 | 748 | 3.58 | 3.6 | 42.8 | 4120 | 10.2 | 38.3 | 2.01 | 9.6 | 0.7 | 68.9 | <0.1 | 3.4 | 0.3 | 3.2 | 129 | 0.4 | 22.2 | 87
05AM283A | C-267412 | MRP-06500 | medium to coarse grained sandstone | 60.8432 | -157.4407 | 2005-07-30 | 3 | 1 | <0.5 | 0.09 | 0.4 | 19 | <0.1 | <1 | 0.78 | 37.4 | 1.7 | 10 | 2 | 120.2 | 3.59 | 0.83 | 2.55 | 0.93 | 0.66 | 0.5 | 0.02 | 0.16 | <1 | 17 | 847 | 1.3 | 0.11 | 0.7 | 26.3 | 8.5 | 58 | 2.02 | 33.8 | 9.69 | 0.04 | 12.5 | 30 | 386 | 1.46 | 4.3 | 52.3 | 701 | 9 | 45.7 | 1.31 | 8.6 | 0.8 | 52.9 | <0.1 | 4.4 | 0.4 | 2.3 | 137 | 0.4 | 14.3 | 110
05AM284B | C-267413 | MRP-06500 | quartz vein | 60.8413 | -157.4424 | 2005-07-30 | 1 | 1 | <0.5 | 0.08 | 0.2 | 17 | <0.1 | <1 | 0.11 | 17.8 | 1.6 | 7 | 1 | 73.3 | 2.37 | 0.09 | 2.2 | 0.4 | 0.43 | 0.15 | 0.01 | 0.12 | <1 | 17 | 472 | 0.6 | 0.05 | <0.1 | 17.5 | 5.4 | 36 | 0.74 | 16.1 | 6.31 | 0.02 | 9.1 | 17 | 114 | 1.43 | 3 | 33.3 | 585 | 5.1 | 20.6 | 0.85 | 4.5 | 0.6 | 25 | <0.1 | 2.4 | 0.1 | 2.4 | 137 | 0.3 | 7.6 | 69
05AM285A | C-267414 | MRP-06500 | fine to medium grained sandstone with conglomeratic clasts slightly limey | 60.7909 | -157.214 | 2005-07-30 | 4 | 2 | <0.5 | 0.03 | 0.3 | 8 | <0.1 | <1 | 0.75 | 34.6 | 1.6 | 9 | 1 | 108.9 | 4.13 | 2.1 | 2.65 | 1.14 | 0.78 | 0.65 | 0.02 | 0.17 | <1 | 8 | 1020 | 1.2 | 0.11 | 0.7 | 22.3 | 7.9 | 69 | 0.13 | 34.9 | 10.7 | 0.04 | 10.9 | 39 | 490 | 1.5 | 4.6 | 52.1 | 920 | 2.9 | 56.5 | 0.15 | 9.8 | 0.9 | 88.1 | <0.1 | 4.7 | 0.4 | 2.3 | 140 | 0.4 | 15.4 | 103
05AM287A | C-267415 | MRP-06500 | medium to coarse grained sandstone | 60.7974 | -157.3607 | 2005-07-30 | 3 | 1 | 0.8 | 0.12 | 0.3 | 23 | <0.1 | <1 | 0.35 | 25 | 1.5 | 10 | 1 | 87.4 | 3.58 | 1.35 | 2.33 | 0.95 | 0.97 | 0.65 | 0.04 | 0.16 | <1 | 22 | 673 | 1.1 | 0.08 | 0.3 | 27 | 10.5 | 60 | 3.66 | 21.9 | 8.88 | 0.03 | 14 | 31 | 411 | 1.66 | 4.6 | 48 | 716 | 11.2 | 44.1 | 0.94 | 8.4 | 0.7 | 64.6 | <0.1 | 4 | 0.3 | 1.8 | 118 | 0.5 | 13.7 | 79
05AM288B | C-267416 | MRP-06500 | quartz vein | 60.7651 | -157.4326 | 2005-07-30 | 2 | <1 | <0.5 | 0.05 | 0.1 | 7 | <0.1 | <1 | 0.08 | 21.7 | 1.5 | 5 | 1 | 81.2 | 2.15 | 0.04 | 1.19 | 0.48 | 0.1 | 0.02 | <0.01 | 0.08 | <1 | 7 | 522 | 0.6 | 0.07 | <0.1 | 13.4 | 2.2 | 36 | 1.85 | 19 | 5.38 | 0.02 | 6.7 | 85 | 159 | 1.35 | 2.1 | 22.1 | 179 | 7.7 | 22.8 | 0.77 | 5.3 | 0.7 | 12.4 | <0.1 | 2.2 | 0.2 | 1.2 | 76 | 0.3 | 2.8 | 75
05AM289A | C-267417 | MRP-06500 | iron stained siltstone | 60.9817 | -157.2455 | 2005-07-30 | 10 | 2 | <0.5 | 0.04 | 0.3 | 371 | <0.1 | <1 | 0.17 | 46.8 | 1.5 | 20 | 49 | 118.8 | 5.69 | 0.06 | 5.38 | 1.46 | 0.89 | 0.96 | 0.14 | 0.09 | <1 | 350 | 746 | 1.7 | 0.83 | 0.2 | 47.9 | 13.3 | 104 | 3.73 | 49.5 | 14.3 | 0.07 | 24.9 | 73 | 354 | 1.32 | 1.8 | 50.1 | 839 | 22.6 | 68.1 | 43.7 | 13.8 | 1.1 | 108.1 | 0.1 | 5.8 | 0.4 | 1.7 | 159 | 0.4 | 8 | 121
05AM290C | C-267355 | MRP-06498 | quartz vein | 60.9584 | -157.0851 | 2005-07-30 | 3 | <1 | <0.5 | <0.02 | <0.08 | 3 | <0.1 | <1 | <0.05 | 4.3 | 0.3 | 3 | <1 | 8.49 | 0.48 | 0.01 | 0.56 | 0.18 | 0.03 | 0.02 | <0.01 | <0.01 | <1 | 2 | 85 | <0.1 | <0.04 | <0.1 | 2.65 | 0.5 | 2 | <0.05 | 5.4 | 1.18 | <0.02 | 1.4 | 17 | 361 | 0.33 | 0.4 | 5.2 | 67 | 2.3 | 6.5 | 0.63 | 1.4 | 0.3 | 3.5 | <0.1 | 0.4 | <0.1 | 0.2 | 11 | <0.1 | 0.8 | 11
05AM293A | C-267356 | MRP-06498 | background geochemistry medium grained sandstone slightly limey | 60.6624 | -156.3195 | 2005-07-31 | 3 | 1 | 0.5 | 0.08 | 0.3 | 11 | <0.1 | <1 | 0.39 | 25.7 | 0.9 | 11 | <1 | 95.2 | 4.11 | 1.12 | 2.53 | 1.09 | 0.85 | 0.92 | 0.04 | 0.18 | <1 | 10 | 743 | 1 | 0.11 | 0.3 | 22.6 | 10.2 | 55 | 2.22 | 23.5 | 9.67 | 0.04 | 11.1 | 34 | 408 | 0.97 | 4.5 | 52.1 | 808 | 10.2 | 45.7 | 0.83 | 8.4 | 1 | 70.2 | <0.1 | 3.6 | 0.3 | 1.6 | 116 | 0.5 | 14.9 | 100
05AM294A | C-267357 | MRP-06498 | background geochemistry medium grained sandstone slightly limey | 60.5761 | -156.1425 | 2005-07-31 | 4 | 1 | 0.5 | 0.07 | 0.2 | 10 | <0.1 | <1 | 0.27 | 23.6 | 1.6 | 10 | <1 | 84.4 | 4.22 | 1.07 | 2.62 | 1.12 | 1.05 | 0.94 | 0.04 | 0.14 | <1 | 10 | 738 | 0.9 | 0.1 | 0.3 | 27.1 | 8.9 | 84 | 2.43 | 22.5 | 9.94 | 0.04 | 13.4 | 40 | 469 | 1.18 | 3 | 49.7 | 835 | 9 | 49.6 | 0.58 | 9.3 | 0.9 | 66.5 | <0.1 | 3.9 | 0.3 | 1.3 | 113 | 0.3 | 10.5 | 90
05AM295A | C-267358 | MRP-06498 | medium to coarse grained sandstone | 60.6038 | -156.233 | 2005-07-31 | 5 | 2 | <0.5 | 0.1 | 0.4 | 18 | <0.1 | <1 | 0.14 | 24.1 | 1.9 | 11 | 2 | 48.1 | 3.15 | 0.23 | 2.32 | 0.78 | 0.67 | 0.76 | 0.05 | 0.14 | <1 | 18 | 559 | 0.6 | 0.09 | 0.1 | 16.3 | 6.4 | 59 | 0.98 | 24 | 7.69 | 0.03 | 7.7 | 37 | 253 | 1.77 | 3.3 | 36.5 | 1170 | 10.7 | 31.6 | 1.78 | 7.7 | 1.2 | 37.3 | <0.1 | 2.8 | 0.2 | 1.5 | 115 | 0.4 | 13.3 | 49
05AM296A | C-267359 | MRP-06498 | coarse grained sandstone slightly limey | 60.5791 | -156.3177 | 2005-07-31 | 2 | 2 | 1 | 0.05 | 0.3 | 10 | <0.1 | <1 | 0.28 | 31.7 | 1.7 | 6 | 1 | 87.2 | 3.33 | 2.09 | 2.45 | 0.7 | 0.9 | 0.78 | 0.05 | 0.26 | <1 | 8 | 705 | 0.8 | 0.07 | 0.3 | 17.2 | 10.3 | 64 | 1.94 | 28.3 | 8.8 | 0.04 | 7.7 | 39 | 313 | 1.75 | 5.1 | 45.2 | 899 | 5.7 | 32.9 | 1.17 | 10.1 | 1 | 126.8 | <0.1 | 2.9 | 0.2 | 2.4 | 178 | 0.3 | 15 | 89
05AM297A | C-267360 | MRP-06498 | poorly sorted fine to coarse grained sandstone | 60.5186 | -156.4238 | 2005-07-31 | 5 | 2 | 0.9 | 0.04 | 0.2 | 17 | <0.1 | <1 | <0.05 | 22.8 | 1.6 | 14 | 4 | 76.8 | 4.39 | 0.13 | 2.97 | 1.16 | 0.97 | 0.8 | 0.03 | 0.08 | <1 | 15 | 525 | 0.9 | 0.23 | <0.1 | 33.8 | 6.5 | 66 | 2.54 | 23.6 | 10.5 | 0.04 | 16.7 | 33 | 270 | 1.59 | 2 | 34.3 | 897 | 14.5 | 48.2 | 3.79 | 9.7 | 0.8 | 41.6 | 0.2 | 3.9 | 0.3 | 1.2 | 127 | 0.2 | 6.9 | 83
05AM299A | C-267361 | MRP-06498 | medium to coarse grained sandstone | 60.6181 | -156.6792 | 2005-07-31 | 4 | 2 | <0.5 | 0.09 | 0.3 | 12 | <0.1 | <1 | 0.37 | 31.6 | 1.2 | 11 | 1 | 88.8 | 3.84 | 0.21 | 2.7 | 0.93 | 0.79 | 0.86 | 0.04 | 0.15 | <1 | 14 | 692 | 1 | 0.12 | 0.3 | 18.4 | 9.1 | 58 | 1.89 | 29.4 | 9.19 | 0.03 | 9.4 | 46 | 373 | 1.12 | 3.9 | 53.3 | 917 | 10.6 | 41 | 1.19 | 9.3 | 0.8 | 47.3 | <0.1 | 3.1 | 0.3 | 1.5 | 108 | 0.5 | 15.6 | 93
05AM303B | C-267362 | MRP-06498 | quartz vein | 60.522 | -156.0483 | 2005-07-31 | <1 | <1 | <0.5 | <0.02 | <0.08 | 1 | <0.1 | <1 | <0.05 | 5.67 | 0.1 | 2 | 1 | 14.3 | 0.64 | 0.03 | 0.34 | 0.12 | 0.05 | 0.07 | <0.01 | 0.01 | <1 | 3 | 99 | 0.1 | <0.04 | <0.1 | 2.25 | 3.1 | 5 | 0.17 | 8.9 | 1.29 | <0.02 | 1 | 21 | 316 | 0.13 | 0.3 | 15.5 | 207 | 2.3 | 4.7 | 0.97 | 1.1 | 0.5 | 19.8 | <0.1 | 0.4 | <0.1 | 0.1 | 13 | <0.1 | 1.1 | 15
05AM304B | C-267363 | MRP-06498 | sandstone | 60.6784 | -156.6221 | 2005-07-31 | 3 | 1 | <0.5 | 0.06 | 0.2 | 9 | <0.1 | <1 | 0.1 | 20 | 0.9 | 10 | <1 | 69.2 | 3.97 | 0.18 | 2.3 | 0.97 | 0.69 | 1.06 | 0.02 | 0.16 | <1 | 11 | 546 | 0.8 | 0.12 | <0.1 | 19.7 | 7.1 | 64 | 1.74 | 20.4 | 9.03 | 0.03 | 10.2 | 31 | 304 | 0.87 | 4.2 | 44.5 | 729 | 10.5 | 40.8 | 0.88 | 7.8 | 0.9 | 47.2 | <0.1 | 3.9 | 0.2 | 1.6 | 103 | 0.5 | 13.8 | 71
05AM305A | C-267364 | MRP-06498 | fine to medium grained sandstone slightly limey feldspar? clasts | 60.5092 | -157.6021 | 2005-08-01 | 2 | 2 | <0.5 | 0.03 | 0.2 | 6 | <0.1 | <1 | 0.31 | 23.4 | 1.5 | 7 | <1 | 94.2 | 4.39 | 2.05 | 2.55 | 1.28 | 1.18 | 0.75 | 0.07 | 0.15 | <1 | 6 | 917 | 1.2 | 0.08 | 0.3 | 25.3 | 11.4 | 65 | 2.87 | 22.1 | 10.9 | 0.04 | 12.2 | 44 | 352 | 1.33 | 3.8 | 43.5 | 720 | 6.4 | 57.1 | 0.54 | 10.6 | 1.1 | 72 | <0.1 | 4.7 | 0.4 | 1.9 | 120 | 0.5 | 12 | 93
05AM306B | C-267365 | MRP-06498 | quartz vein | 60.514 | -157.532 | 2005-08-01 | 2 | <1 | <0.5 | 0.04 | 0.2 | 9 | <0.1 | <1 | 0.5 | 18.9 | 0.5 | 8 | <1 | 90.9 | 4.31 | 0.16 | 2.42 | 1.28 | 0.67 | 0.7 | 0.01 | 0.15 | <1 | 8 | 816 | 1.1 | 0.1 | 0.5 | 23.6 | 9.1 | 71 | 6.46 | 18.5 | 10.7 | 0.03 | 11.4 | 38 | 508 | 0.76 | 4 | 51.2 | 703 | 7.5 | 59.9 | 0.52 | 8.7 | 1 | 30.6 | <0.1 | 4.4 | 0.4 | 1.6 | 123 | 0.5 | 13.5 | 94
05AM310A | C-267366 | MRP-06498 | medium grained sandstone iron spots | 60.5463 | -157.7603 | 2005-08-01 | 5 | 1 | <0.5 | 0.06 | 0.3 | 31 | <0.1 | <1 | 0.66 | 31.4 | 1.8 | 11 | 2 | 95.1 | 3.62 | 0.2 | 2.47 | 0.9 | 0.64 | 0.61 | 0.02 | 0.16 | <1 | 32 | 833 | 1.1 | 0.12 | 0.6 | 25.7 | 9.6 | 55 | 2 | 31.8 | 9.28 | 0.03 | 13 | 31 | 588 | 1.86 | 4 | 50.9 | 847 | 10.5 | 41.9 | 2.13 | 8.6 | 1.1 | 40 | <0.1 | 3.7 | 0.3 | 2.2 | 122 | 0.5 | 14.7 | 96
05AM310B | C-267367 | MRP-06498 | quartz vein | 60.5463 | -157.7603 | 2005-08-01 | 6 | <1 | 0.8 | 0.05 | 0.5 | 17 | <0.1 | <1 | 0.21 | 31.3 | 1.4 | 9 | 2 | 84.6 | 4.16 | 0.16 | 2.76 | 1.09 | 0.7 | 0.63 | 0.02 | 0.18 | <1 | 17 | 806 | 1.1 | 0.11 | 0.2 | 27.1 | 7.4 | 57 | 1.79 | 30.1 | 10.3 | 0.04 | 13.6 | 39 | 267 | 1.31 | 4.7 | 45.1 | 814 | 8.7 | 46.5 | 1.75 | 9.1 | 1.1 | 35.8 | <0.1 | 4.2 | 0.4 | 2.1 | 134 | 0.5 | 10.9 | 85
05AM312A | C-267368 | MRP-06498 | medium grained sandstone iron stain matrix iron bands | 60.6837 | -157.77 | 2005-08-01 | 3 | <1 | <0.5 | 1.28 | 0.1 | 8 | <0.1 | <1 | 0.06 | 24.6 | 1 | 9 | 2 | 82.7 | 4.45 | 0.01 | 3.27 | 1.17 | 0.23 | 0.04 | 0.03 | 0.13 | <1 | 9 | 2300 | 0.9 | 0.1 | <0.1 | 29.3 | 8.3 | 69 | 2.6 | 24.2 | 11.5 | 0.04 | 14.5 | 23 | 365 | 0.94 | 2.9 | 31.9 | 1000 | 8.2 | 53.4 | 2.06 | 11.2 | 1.5 | 322.2 | <0.1 | 4.6 | 0.4 | 1.8 | 128 | 0.5 | 8.5 | 87
05AM312B | C-267369 | MRP-06498 | quartz veins | 60.6837 | -157.77 | 2005-08-01 | 2 | <1 | <0.5 | 0.37 | <0.08 | 10 | <0.1 | <1 | <0.05 | 19.1 | 0.7 | 6 | 4 | 49.7 | 3 | 0.01 | 1.25 | 1.04 | 0.15 | 0.04 | 0.01 | 0.09 | <1 | 12 | 701 | 0.7 | 0.06 | <0.1 | 18.8 | 4.3 | 31 | 2.3 | 17.8 | 8.45 | 0.03 | 8.9 | 32 | 56 | 0.62 | 2.4 | 24.2 | 245 | 5.7 | 45.9 | 2.99 | 6.5 | 0.8 | 45.9 | <0.1 | 3.1 | 0.3 | 1.1 | 85 | 0.3 | 3.7 | 49
05AM313B | C-267370 | MRP-06498 | quartz veins in sandstone | 60.679 | -157.7689 | 2005-08-01 | 4 | 1 | 2.4 | 0.16 | 0.2 | 11 | <0.1 | <1 | 0.06 | 12.8 | 0.8 | 8 | <1 | 57.9 | 2.52 | 0.28 | 2.15 | 0.64 | 0.45 | 0.45 | 0.03 | 0.1 | <1 | 13 | 643 | 0.7 | 0.13 | <0.1 | 15.8 | 7.7 | 37 | 1.33 | 13.2 | 6.61 | 0.02 | 7.6 | 30 | 306 | 0.78 | 2.6 | 32.9 | 1450 | 8.1 | 29.5 | 0.87 | 5.6 | 0.6 | 48.9 | <0.1 | 2.6 | 0.2 | 1.2 | 86 | 0.4 | 11.3 | 59
05AM314B | C-267371 | MRP-06498 | quartz veins iron banded | 60.679 | -157.7689 | 2005-08-01 | 1 | <1 | <0.5 | 0.1 | 0.1 | 4 | <0.1 | <1 | 0.13 | 21.2 | 1 | 3 | <1 | 64.7 | 2.19 | 0.02 | 17.69 | 0.32 | 0.06 | 0.01 | 0.05 | 0.07 | <1 | 5 | 284 | 0.9 | 0.07 | 0.1 | 9.98 | 5.6 | 31 | 2.46 | 23.8 | 6 | <0.02 | 5.2 | 52 | 2190 | 1.02 | 2.1 | 34.9 | 867 | 2.5 | 14.8 | 0.43 | 7.1 | 0.5 | 22 | <0.1 | 2.2 | 0.1 | 1.1 | 73 | 0.4 | 6.3 | 68
05AM315A | C-267372 | MRP-06498 | iron stained quartz in sediments | 60.6667 | -157.7684 | 2005-08-01 | <1 | <1 | <0.5 | 0.04 | <0.08 | 2 | <0.1 | <1 | <0.05 | 8.56 | 0.6 | 2 | <1 | 32.7 | 1.01 | <0.01 | 1.17 | 0.34 | 0.06 | <0.01 | 0.01 | 0.03 | <1 | 3 | 231 | 0.3 | <0.04 | <0.1 | 3.46 | 2.2 | 10 | <0.05 | 7.6 | 2.93 | <0.02 | 1.7 | 23 | 394 | 0.58 | 1 | 10.9 | 179 | 1.4 | 13.4 | 0.41 | 2 | 0.3 | 7.4 | <0.1 | 0.8 | 0.1 | 0.4 | 34 | 0.2 | 1.1 | 27
05AM316B | C-267373 | MRP-06498 | quartz healed breccia iron stain open space filling | 60.7298 | -157.5862 | 2005-08-01 | 2 | <1 | <0.5 | 0.07 | 0.1 | 8 | <0.1 | <1 | 0.44 | 23.4 | 0.8 | 7 | <1 | 71 | 2.61 | 0.07 | 1.93 | 0.7 | 0.36 | 0.29 | 0.01 | 0.1 | <1 | 9 | 572 | 0.8 | 0.08 | 0.4 | 16.3 | 6.6 | 45 | 0.9 | 21.9 | 7.04 | 0.02 | 7.8 | 41 | 592 | 0.92 | 2.7 | 36.1 | 547 | 6.4 | 30.4 | 0.97 | 5.7 | 1 | 19.2 | <0.1 | 2.6 | 0.3 | 1.5 | 91 | 0.4 | 8 | 72
05AM318A | C-267374 | MRP-06498 | medium grained rusty sandstone | 60.6583 | -157.6356 | 2005-08-01 | 3 | 1 | <0.5 | 0.29 | 0.2 | 12 | <0.1 | <1 | 0.14 | 24.3 | 0.9 | 10 | 4 | 91.6 | 3.82 | 0.05 | 2.22 | 1.03 | 0.21 | 0.02 | 0.01 | 0.16 | <1 | 11 | 690 | 1.1 | 0.09 | 0.1 | 25 | 8.5 | 64 | 2.33 | 22.1 | 9.32 | 0.03 | 12.8 | 33 | 126 | 0.92 | 3.9 | 44.4 | 711 | 8.2 | 45.4 | 3.45 | 8.4 | 0.9 | 21.1 | <0.1 | 3.8 | 0.3 | 1.6 | 106 | 0.5 | 6.6 | 88
05AM318B | C-267375 | MRP-06498 | quartz vein minor iron stain | 60.6583 | -157.6356 | 2005-08-01 | <1 | <1 | <0.5 | 0.03 | <0.08 | 2 | <0.1 | <1 | <0.05 | 2.95 | 0.1 | 2 | 1 | 8.99 | 0.42 | <0.01 | 0.28 | 0.11 | 0.02 | <0.01 | <0.01 | 0.01 | <1 | <1 | 158 | <0.1 | <0.04 | <0.1 | 3.05 | 0.6 | 4 | <0.05 | 2.6 | 0.93 | <0.02 | 1.7 | 15 | 22 | 0.11 | 0.3 | 4.2 | 115 | 1.6 | 4.4 | 1.38 | 0.7 | 0.2 | 38.8 | <0.1 | 0.5 | <0.1 | 0.2 | 11 | <0.1 | 0.8 | 9
05AM320A | C-267376 | MRP-06498 | quartz feldspar porphyry dike | 60.6151 | -157.5914 | 2005-08-01 | 17 | <1 | <0.5 | 2.36 | 0.3 | 611 | 0.1 | <1 | 0.12 | 3.76 | 0.3 | 36 | 13 | 107.6 | 6.73 | <0.01 | 0.69 | 1.52 | 0.05 | 0.04 | <0.01 | 0.02 | <1 | 536 | 172 | 2.6 | 0.72 | 0.1 | 39.2 | 0.8 | 3 | 2.57 | 3.1 | 29.6 | 0.14 | 17.8 | 103 | 43 | 0.25 | 18.9 | 2.8 | 173 | 32.5 | 120.3 | 14.6 | 1.4 | 13.1 | 34.3 | <0.1 | 10.1 | 0.7 | 5.2 | <1 | 2.4 | 2.4 | 113
05AM320B | C-267377 | MRP-06498 | quartz vein cuttin iron stained sandstone | 60.6151 | -157.5914 | 2005-08-01 | 4 | <1 | <0.5 | 0.18 | <0.08 | 54 | <0.1 | <1 | <0.05 | 4.87 | 0.1 | 4 | 4 | 12.4 | 0.58 | <0.01 | 0.47 | 0.14 | 0.03 | <0.01 | <0.01 | 0.01 | <1 | 51 | 87 | 0.2 | 0.07 | <0.1 | 2.75 | 1.2 | 8 | <0.05 | 4.4 | 1.31 | <0.02 | 1.4 | 19 | 122 | 0.18 | 0.6 | 4.3 | 83 | 3.6 | 8.8 | 3.47 | 0.9 | 0.6 | 9.1 | <0.1 | 0.5 | <0.1 | 0.2 | 13 | 0.4 | 0.6 | 12
05AM321A | C-267378 | MRP-06498 | medium to coarse grained sandstone weathered inoceramus | 60.6469 | -157.3097 | 2005-08-02 | 2 | <1 | <0.5 | 0.04 | 0.2 | 10 | <0.1 | <1 | 0.21 | 15.4 | 0.7 | 6 | <1 | 77 | 2.93 | 0.39 | 1.8 | 0.83 | 0.5 | 0.53 | 0.02 | 0.13 | <1 | 10 | 750 | 0.8 | 0.06 | 0.2 | 18.8 | 6.6 | 41 | 1.58 | 14.8 | 7.21 | 0.02 | 9.3 | 27 | 414 | 0.62 | 3.9 | 36.9 | 759 | 5.5 | 38.8 | 0.61 | 7.4 | 0.8 | 45.3 | <0.1 | 3 | 0.3 | 1.4 | 86 | 0.5 | 11.7 | 74
05AM321B | C-267379 | MRP-06498 | quartz vein in sediments | 60.6469 | -157.3097 | 2005-08-02 | 1 | <1 | <0.5 | 0.02 | <0.08 | 4 | <0.1 | <1 | <0.05 | 10.8 | 0.5 | 7 | <1 | 47.6 | 1.81 | 0.03 | 1.21 | 0.52 | 0.33 | 0.21 | <0.01 | 0.08 | <1 | 5 | 394 | 0.4 | <0.04 | <0.1 | 12 | 6.2 | 29 | 0.7 | 8.8 | 4.72 | <0.02 | 6.2 | 29 | 223 | 0.41 | 2.5 | 22.6 | 256 | 5.1 | 24 | 0.28 | 3.7 | 0.5 | 13.1 | <0.1 | 1.9 | 0.2 | 0.8 | 54 | 0.3 | 3.7 | 45
05AM324A | C-267380 | MRP-06498 | medium grained limey sandstone feldspar clasts | 60.677 | -157.134 | 2005-08-02 | 3 | 1 | <0.5 | 0.08 | 0.3 | 9 | <0.1 | <1 | 0.41 | 25.5 | 0.8 | 12 | <1 | 89.3 | 3.94 | 3.35 | 2.62 | 1.05 | 1.48 | 0.79 | 0.04 | 0.17 | <1 | 10 | 774 | 0.8 | 0.08 | 0.4 | 24.3 | 8.5 | 58 | 2.29 | 24.3 | 9.15 | 0.04 | 12 | 38 | 447 | 0.85 | 4.2 | 49.6 | 754 | 11.5 | 44.7 | 0.64 | 8.5 | 1 | 111.8 | <0.1 | 3.6 | 0.3 | 1.5 | 102 | 0.4 | 14.1 | 92
05AM327A | C-267381 | MRP-06498 | quartz vein sediments | 60.6028 | -157.3177 | 2005-08-02 | 2 | <1 | <0.5 | 0.05 | 0.1 | 10 | <0.1 | <1 | 0.14 | 17.2 | 1.1 | 10 | <1 | 66.1 | 3.14 | 0.08 | 3 | 0.69 | 0.67 | 0.4 | 0.01 | 0.11 | <1 | 10 | 536 | 0.6 | 0.06 | 0.1 | 29.7 | 6.6 | 47 | 0.7 | 16 | 8.36 | 0.03 | 14.9 | 31 | 701 | 1.08 | 2.8 | 40 | 451 | 9 | 29.6 | 0.49 | 7.1 | 1 | 27 | <0.1 | 4.6 | 0.3 | 1.3 | 77 | 0.4 | 5.8 | 66
05AM329B | C-267382 | MRP-06498 | quartz vein in sandstone | 60.5128 | -157.3607 | 2005-08-02 | 2 | 1 | <0.5 | 0.23 | 0.2 | 8 | <0.1 | <1 | 0.06 | 23.2 | 1.1 | 9 | 1 | 80.9 | 3.43 | 0.1 | 2.4 | 1.04 | 0.56 | 0.51 | 0.02 | 0.14 | <1 | 9 | 762 | 1 | 0.1 | <0.1 | 19.4 | 5.9 | 58 | 2.44 | 21.3 | 8.9 | 0.03 | 9.9 | 21 | 144 | 1.04 | 4.1 | 39.4 | 722 | 7.8 | 46.5 | 0.8 | 8.5 | 1 | 34.1 | <0.1 | 3.5 | 0.3 | 1.6 | 110 | 0.4 | 7.3 | 80
05AM330A | C-267383 | MRP-06498 | medium grained sandstone limey iron spots | 60.508 | -157.4744 | 2005-08-02 | 2 | 1 | <0.5 | 0.03 | 0.2 | 5 | <0.1 | <1 | 0.15 | 25.1 | 0.8 | 9 | <1 | 74.2 | 4.02 | 3.62 | 2.39 | 1.26 | 1.07 | 0.62 | 0.03 | 0.15 | <1 | 6 | 802 | 1.3 | 0.07 | 0.2 | 29.5 | 10 | 44 | 2.94 | 20.6 | 10 | 0.03 | 14.1 | 37 | 381 | 0.77 | 3.7 | 37.6 | 728 | 7.3 | 57 | 0.42 | 9 | 1 | 116 | <0.1 | 5.1 | 0.4 | 1.8 | 103 | 0.4 | 13.9 | 73
05AM330B | C-267384 | MRP-06498 | quartz vein in sediments | 60.508 | -157.4744 | 2005-08-02 | <1 | <1 | 0.5 | <0.02 | <0.08 | 1 | <0.1 | <1 | <0.05 | 4.61 | 0.1 | 2 | <1 | 18.6 | 0.79 | 0.03 | 0.54 | 0.25 | 0.13 | 0.08 | <0.01 | 0.03 | <1 | 1 | 176 | 0.2 | <0.04 | <0.1 | 4.48 | 1.6 | 8 | 0.06 | 3.5 | 2.13 | <0.02 | 2.3 | 15 | 72 | 0.12 | 0.8 | 9.2 | 122 | 1.2 | 11.1 | 0.07 | 1.4 | 0.4 | 5.4 | <0.1 | 0.9 | <0.1 | 0.3 | 22 | 0.2 | 1.2 | 17
05AM331B | C-267336 | MRP-06496 | quartz vein in sandstone | 60.5434 | -157.4444 | 2005-08-02 | 4 | 1 | 0.6 | 0.03 | 0.2 | 14 | <0.1 | <1 | 0.2 | 18.6 | 0.8 | 8 | 1 | 98.2 | 3.42 | 0.22 | 3.68 | 0.88 | 0.74 | 0.54 | 0.03 | 0.16 | <1 | 13 | 835 | 0.9 | 0.12 | 0.2 | 18.4 | 9.8 | 63 | 1.49 | 16.8 | 9.62 | 0.03 | 8.9 | 48 | 462 | 0.83 | 4.1 | 50 | 827 | 7.5 | 32.9 | 0.98 | 8.3 | 1.3 | 39.7 | <0.1 | 3 | 0.3 | 1.7 | 128 | 0.9 | 10.2 | 100
05AM333A | C-267337 | MRP-06496 | iron banded sandstone | 60.6375 | -157.4987 | 2005-08-02 | 3 | <1 | <0.5 | 0.22 | 0.1 | 10 | <0.1 | <1 | 0.06 | 25.3 | 1.1 | 8 | <1 | 92.3 | 4.08 | 0.02 | 2.35 | 1.39 | 0.27 | 0.04 | <0.01 | 0.2 | <1 | 9 | 880 | 1.3 | 0.17 | <0.1 | 25 | 5.5 | 70 | 2.72 | 23.1 | 12.5 | 0.04 | 13.1 | 56 | 145 | 1.09 | 5.8 | 30.1 | 325 | 7 | 59.9 | 0.76 | 7.8 | 3 | 18.1 | <0.1 | 4.7 | 0.4 | 1.9 | 137 | 0.8 | 5.3 | 93
05AM335A | C-267338 | MRP-06496 | rusty medium grained sandstone | 60.623 | -157.3863 | 2005-08-02 | 4 | 1 | <0.5 | 0.08 | 0.2 | 19 | <0.1 | <1 | 0.63 | 30.7 | 1.4 | 9 | 1 | 93.3 | 3.16 | 1.88 | 10.78 | 0.7 | 0.52 | 0.36 | 0.03 | 0.13 | <1 | 17 | 657 | 0.9 | 0.12 | 0.6 | 21.7 | 9.7 | 47 | 1.31 | 32.6 | 8.77 | 0.03 | 10.5 | 28 | 4570 | 1.61 | 3.4 | 44.3 | 11020 | 8.4 | 32.3 | 1.94 | 8 | 2 | 77.5 | <0.1 | 3.3 | 0.3 | 2.2 | 119 | 0.5 | 21.6 | 102
05AM336A | C-267339 | MRP-06496 | iron stained sandstone some quartz veinlets | 60.7322 | -157.4172 | 2005-08-02 | 7 | 2 | <0.5 | 5.52 | 0.2 | 64 | <0.1 | <1 | 0.1 | 38.4 | 1.1 | 10 | 5 | 103.5 | 4.33 | 0.01 | 2.46 | 1.16 | 0.23 | 0.03 | 0.02 | 0.18 | <1 | 61 | 1070 | 1 | 0.14 | <0.1 | 33.2 | 8.6 | 72 | 2.39 | 35.7 | 12.1 | 0.04 | 16.5 | 45 | 267 | 1.13 | 5.2 | 43.1 | 370 | 9.4 | 47.4 | 6.22 | 10 | 3.6 | 90.1 | <0.1 | 4.4 | 0.3 | 1.9 | 144 | 0.7 | 7.1 | 119
05AM336B | C-267340 | MRP-06496 | quartz veined sediments | 60.7322 | -157.4172 | 2005-08-02 | 2 | <1 | <0.5 | 0.93 | <0.08 | 14 | <0.1 | <1 | <0.05 | 12.3 | 0.5 | 5 | 2 | 33.7 | 1.21 | <0.01 | 0.84 | 0.26 | 0.05 | <0.01 | <0.01 | 0.04 | <1 | 15 | 614 | 0.2 | 0.08 | <0.1 | 8.83 | 2.9 | 21 | 0.33 | 12.3 | 2.87 | <0.02 | 4.3 | 39 | 110 | 0.59 | 1.1 | 15.7 | 298 | 4.5 | 12 | 2.14 | 3.3 | 0.4 | 68.8 | <0.1 | 1.2 | <0.1 | 0.4 | 39 | 0.3 | 2.1 | 36
05AM337B | C-267341 | MRP-06496 | quartz vein rubble | 60.5537 | -156.8227 | 2005-08-03 | <1 | <1 | <0.5 | 0.04 | <0.08 | 2 | <0.1 | <1 | <0.05 | 2.84 | 0.4 | 1 | <1 | 7.95 | 0.28 | 0.04 | 0.26 | 0.06 | 0.05 | 0.03 | <0.01 | <0.01 | <1 | 2 | 84 | <0.1 | <0.04 | <0.1 | 2.77 | 1.5 | 1 | 0.05 | 3.8 | 0.58 | <0.02 | 0.6 | 7 | 455 | 0.48 | 0.3 | 4 | <50 | 1.8 | 2.5 | 0.21 | 1 | <0.1 | 2.1 | <0.1 | 0.4 | <0.1 | 0.2 | 8 | <0.1 | 0.9 | 10
05AM338A | C-267342 | MRP-06496 | fine to medium grained lithic sandstone few weathered clasts | 60.5666 | -156.8925 | 2005-08-03 | 2 | 1 | <0.5 | 0.07 | 0.2 | 8 | <0.1 | <1 | 0.19 | 22.5 | 1.1 | 9 | <1 | 94.4 | 4.29 | 0.26 | 2.61 | 1.16 | 0.81 | 0.88 | 0.03 | 0.18 | <1 | 8 | 848 | 1 | 0.1 | 0.2 | 21.8 | 9 | 72 | 2.11 | 21.1 | 9.95 | 0.04 | 10.4 | 36 | 330 | 1.17 | 4.6 | 51.1 | 893 | 8.5 | 48.9 | 0.73 | 9 | 1.2 | 49.3 | <0.1 | 3.9 | 0.3 | 1.5 | 120 | 0.5 | 14 | 97
05AM340B | C-267343 | MRP-06496 | quartz vein rubble | 60.6041 | -157.099 | 2005-08-03 | <1 | <1 | <0.5 | <0.02 | <0.08 | <1 | <0.1 | <1 | <0.05 | 4.69 | 0.3 | 1 | <1 | 17.7 | 0.86 | 0.02 | 0.58 | 0.16 | 0.2 | 0.19 | <0.01 | 0.02 | <1 | <1 | 121 | 0.1 | <0.04 | <0.1 | 2 | 1.9 | 6 | 0.16 | 4.3 | 2.02 | <0.02 | 1 | 40 | 141 | 0.32 | 0.5 | 8.5 | 105 | 1.2 | 7.2 | <0.05 | 1.6 | 0.2 | 4.8 | <0.1 | 0.5 | <0.1 | 0.3 | 25 | 0.1 | 1.2 | 17
05AM341B | C-267344 | MRP-06496 | qiartz vein in sandstone | 60.6666 | -157.0424 | 2005-08-03 | 2 | 1 | 0.5 | 0.13 | 0.1 | 8 | <0.1 | <1 | <0.05 | 18.1 | 0.8 | 7 | <1 | 57.1 | 3.04 | 0.1 | 2.11 | 0.81 | 0.64 | 0.57 | 0.01 | 0.12 | <1 | 9 | 472 | 0.6 | 0.08 | <0.1 | 15.4 | 5.2 | 48 | 0.89 | 16.8 | 7.62 | 0.03 | 7.6 | 35 | 341 | 0.94 | 3.2 | 36.3 | 513 | 6.5 | 33.7 | 0.6 | 6.4 | 0.8 | 26.7 | <0.1 | 2.8 | 0.2 | 1.1 | 82 | 0.4 | 5.9 | 57
05AM347A | C-267345 | MRP-06496 | iron stained quartz veins in hornfels | 60.9162 | -157.389 | 2005-08-03 | 2 | 1 | <0.5 | <0.02 | 0.1 | 162 | <0.1 | <1 | 0.09 | 15.7 | 0.7 | <1 | <1 | 9.77 | 0.52 | 0.14 | 1.1 | 0.1 | 0.1 | 0.03 | <0.01 | 0.04 | <1 | 153 | 101 | 1.1 | 0.12 | <0.1 | 19.2 | 2.2 | 9 | 2.33 | 15.6 | 2.19 | <0.02 | 9.7 | 25 | 135 | 0.74 | 5 | 6.1 | 694 | 1.1 | 16.7 | 0.84 | 1.5 | 1.2 | 7.5 | <0.1 | 3.1 | <0.1 | 4.9 | 20 | 3.7 | 6.2 | 13
05AM347B | C-267346 | MRP-06496 | black porphyroblastic hornfels of silststone? | 60.9162 | -157.389 | 2005-08-03 | 3 | 3 | 1.3 | <0.02 | 0.3 | 16 | <0.1 | <1 | 0.13 | 37.9 | 1.2 | 19 | <1 | 127.4 | 7.26 | 0.74 | 4.26 | 2.18 | 1.6 | 1.24 | 0.02 | 0.47 | <1 | 15 | 1010 | 1.6 | 0.2 | 0.1 | 60.4 | 14.6 | 135 | 7.1 | 33.3 | 19.1 | 0.07 | 30.1 | 78 | 756 | 1.15 | 14 | 66.3 | 981 | 18.4 | 99.4 | 0.52 | 20.3 | 2.3 | 130 | <0.1 | 8.9 | 0.6 | 2.6 | 234 | 1.1 | 11.4 | 134
05AM348B | C-267347 | MRP-06496 | quartz vein rubble | 60.9096 | -157.3944 | 2005-08-03 | 2 | <1 | <0.5 | <0.02 | <0.08 | 123 | <0.1 | <1 | <0.05 | 1.56 | 0.3 | <1 | 3 | 3.31 | 0.55 | 0.01 | 0.35 | 0.22 | 0.05 | <0.01 | 0.02 | 0.02 | <1 | 111 | 65 | 0.2 | <0.04 | <0.1 | 2.9 | 0.2 | 9 | 2.21 | 2.4 | 2.01 | <0.02 | 1.5 | 8 | 32 | 0.31 | 0.6 | <0.5 | 265 | 1.2 | 17.1 | 2.62 | 1.8 | 0.6 | 5 | <0.1 | 0.4 | <0.1 | 0.2 | 19 | 1.8 | 0.6 | 3
05AM348C | C-267348 | MRP-06496 | quartz healed horfelsed sediment | 60.9096 | -157.3944 | 2005-08-03 | 29 | 2 | <0.5 | <0.02 | 0.1 | 424 | <0.1 | <1 | 0.05 | 20.6 | 0.5 | 15 | 3 | 47 | 3.4 | 0.12 | 1.67 | 1.28 | 0.47 | 0.03 | 0.02 | 0.12 | <1 | 389 | 475 | 1.1 | 0.22 | 0.1 | 24.5 | 2.5 | 60 | 11.3 | 21.2 | 9.16 | 0.04 | 12.4 | 57 | 141 | 0.51 | 3.3 | 10.4 | 917 | 16 | 82.8 | 3.63 | 8 | 4 | 41.6 | <0.1 | 3.7 | 0.5 | 1.2 | 92 | 3.2 | 6 | 52
05AM349B | C-267349 | MRP-06496 | iron stained sandstone with quartz veins | 60.9442 | -158.138 | 2005-08-03 | 3 | 1 | <0.5 | 1.03 | 0.1 | 6 | <0.1 | <1 | 0.23 | 26.5 | 1.3 | 10 | <1 | 94.3 | 4.58 | 0.03 | 4.32 | 1.2 | 0.24 | 0.03 | 0.01 | 0.13 | <1 | 6 | 775 | 1.1 | 0.12 | 0.3 | 20.8 | 9.1 | 58 | 1.31 | 26 | 11.4 | 0.04 | 9.8 | 42 | 481 | 1.26 | 3.2 | 46.6 | 597 | 8.3 | 53.5 | 0.74 | 12.3 | 1.1 | 17.3 | <0.1 | 4.3 | 0.4 | 2.1 | 121 | 0.4 | 9.4 | 98
05AM350B | C-267350 | MRP-06496 | sandstone | 60.793 | -158.1881 | 2005-08-04 | 2 | <1 | <0.5 | 0.18 | 0.2 | 6 | <0.1 | <1 | 0.24 | 23.1 | 0.6 | 9 | <1 | 87.7 | 4.22 | 0.85 | 2.29 | 1.34 | 0.94 | 0.53 | 0.03 | 0.17 | <1 | 6 | 904 | 1.2 | 0.1 | 0.3 | 24.9 | 10.2 | 61 | 3.11 | 21.6 | 10.7 | 0.04 | 12.2 | 35 | 293 | 0.6 | 4.5 | 46.5 | 661 | 8.2 | 62.2 | 0.66 | 9.4 | 1.1 | 45.4 | <0.1 | 4.7 | 0.4 | 1.9 | 127 | 0.5 | 13 | 92
05AM352B | C-267351 | MRP-06496 | iron banded altered sandstone | 60.7758 | -157.5143 | 2005-08-04 | 3 | 2 | <0.5 | 1.47 | 0.2 | 10 | <0.1 | <1 | 0.57 | 31 | 4 | 11 | 2 | 156.1 | 3.46 | 0.22 | 16.02 | 0.96 | 0.22 | 0.03 | 0.03 | 0.14 | <1 | 10 | 920 | 1.4 | 0.11 | 0.6 | 18.2 | 10.2 | 59 | 9.35 | 33.2 | 8.62 | 0.03 | 9.5 | 41 | 1850 | 4.11 | 3.4 | 78.4 | 2440 | 10.5 | 42.6 | 2.05 | 12 | 0.9 | 23.1 | <0.1 | 3.2 | 0.4 | 3.8 | 142 | 0.6 | 15.4 | 169
05AM352C | C-267352 | MRP-06496 | quartz vein in sediments | 60.7758 | -157.5143 | 2005-08-04 | 2 | 1 | <0.5 | 3.08 | 0.2 | 8 | <0.1 | <1 | 0.18 | 26.9 | 1.5 | 7 | 2 | 146.9 | 3.41 | 0.03 | 1.67 | 0.96 | 0.19 | 0.02 | 0.01 | 0.14 | <1 | 9 | 739 | 0.8 | 0.18 | 0.2 | 19.5 | 6.2 | 49 | 6.63 | 27.8 | 8.52 | 0.03 | 9.8 | 66 | 117 | 1.62 | 3.7 | 46.8 | 455 | 7 | 43 | 1.97 | 7.6 | 0.9 | 16.6 | <0.1 | 3.6 | 0.4 | 2.3 | 112 | 0.9 | 6.7 | 153
05BT26 | C-267279 | MRP-06490 | quartz vein rubble | 60.7618 | -156.0012 | 2005-07-13 | 2 | <1 | <0.5 | <0.02 | 0.1 | 1 | <0.1 | <1 | <0.05 | 6.67 | 0.5 | <1 | <1 | 11 | 0.28 | 0.03 | 0.28 | 0.05 | 0.08 | 0.03 | <0.01 | 0.01 | <1 | 3 | 72 | <0.1 | <0.04 | <0.1 | 2.31 | 2.1 | 7 | <0.05 | 5.6 | 0.64 | <0.02 | 0.8 | 15 | 280 | 0.14 | 0.3 | 8.3 | 83 | 3.5 | 2.7 | 0.17 | 1.2 | 0.3 | 2.8 | <0.1 | 0.3 | <0.1 | <0.1 | 8 | <0.1 | 1 | 15
05BT27 | C-267280 | MRP-06490 | Kuskokwim sandstone w quartz veinlets | 60.7692 | -156.0219 | 2005-07-13 | 2 | <1 | <0.5 | 0.03 | 0.1 | 6 | <0.1 | <1 | 0.06 | 8.83 | 0.8 | 3 | <1 | 24.3 | 0.97 | 0.07 | 0.69 | 0.24 | 0.17 | 0.16 | <0.01 | 0.03 | <1 | 8 | 169 | 0.2 | <0.04 | <0.1 | 3.27 | 3.1 | 24 | <0.05 | 8 | 1.81 | <0.02 | 1.2 | 25 | 404 | 0.68 | 0.7 | 13.6 | 209 | 4.4 | 10.3 | 0.29 | 2.2 | 0.6 | 9.6 | <0.1 | 0.8 | <0.1 | 0.4 | 26 | <0.1 | 2 | 26
05BT31 | C-267281 | MRP-06490 | hornfels sandstone w sulfides | 60.9203 | -156.7054 | 2005-07-14 | 3 | 3 | 0.5 | <0.02 | 0.4 | 2 | <0.1 | <1 | 0.35 | 76.2 | 4.2 | 16 | <1 | 120.5 | 8.59 | 7.11 | 4.61 | 2.99 | 2.84 | 0.72 | 0.46 | 0.33 | <1 | <1 | 650 | 1.9 | 0.12 | 0.3 | 44.9 | 21.5 | 93 | 9.29 | 77.9 | 19.4 | 0.08 | 22.8 | 50 | 562 | 3.72 | 9.1 | 67.2 | 327 | 19.2 | 145.5 | 0.87 | 20.4 | 2.3 | 276.2 | <0.1 | 7.6 | 1.1 | 4.6 | 211 | 1.8 | 20.4 | 119
05BT32 | C-267282 | MRP-06490 | hornfelsed limestone | 60.9218 | -156.7145 | 2005-07-14 | 2 | 2 | <0.5 | <0.02 | 0.2 | 6 | <0.1 | <1 | 0.34 | 55.8 | 3.4 | 15 | 1 | 101 | 8.38 | 6.86 | 4.58 | 3.19 | 3.03 | 0.81 | 0.3 | 0.33 | <1 | 5 | 585 | 2.1 | 0.22 | 0.3 | 42 | 20.1 | 86 | 9.43 | 55.4 | 18.6 | 0.07 | 20.9 | 56 | 585 | 3.38 | 8.6 | 67.9 | 340 | 16.9 | 147.9 | 0.92 | 18.7 | 2.5 | 302.2 | <0.1 | 6.9 | 1.2 | 4.6 | 226 | 1.2 | 18.8 | 100
05BT33 | C-267283 | MRP-06490 | limestone skarn near granite w pyrhotite and diopside | 60.9233 | -156.7154 | 2005-07-14 | 2 | <1 | <0.5 | 0.03 | 0.4 | 14 | <0.1 | <1 | 0.65 | 17.1 | 1.6 | 5 | 5 | 84.2 | 4.12 | 3.81 | 3.55 | 1.15 | 1.3 | 0.59 | 0.08 | 0.12 | <1 | 11 | 105 | 2.5 | 0.08 | 0.7 | 28.4 | 9.6 | 29 | 0.87 | 15.8 | 10.8 | 0.15 | 14.4 | 23 | 821 | 1.32 | 11.2 | 30.8 | 89 | 5.2 | 57.6 | 3.88 | 6.6 | 4.9 | 93.5 | <0.1 | 7.1 | 0.3 | 2.6 | 61 | 1.9 | 12.7 | 81
05BT34 | C-267284 | MRP-06490 | garnet bearing skarn in thin bed carbonate | 60.9196 | -156.7129 | 2005-07-14 | 3 | 1 | <0.5 | <0.02 | 0.5 | 5 | <0.1 | <1 | 0.85 | 54.6 | 1.5 | 5 | <1 | 115 | 7.74 | 12.26 | 4.29 | 2.73 | 2.79 | 0.93 | 0.06 | 0.35 | <1 | 3 | 725 | 2.2 | 0.09 | 0.8 | 36.7 | 16.3 | 70 | 3.18 | 55.1 | 15.1 | 0.06 | 19 | 48 | 672 | 1.19 | 8.3 | 59.3 | 349 | 6.9 | 119.1 | 0.66 | 15.8 | 3.1 | 433.1 | <0.1 | 6.1 | 0.5 | 3.3 | 142 | 1.4 | 17.2 | 110
05BT35 | C-267285 | MRP-06490 | thin bed limestone garnet skarn | 60.9189 | -156.7109 | 2005-07-14 | 2 | 1 | 3.7 | <0.02 | 0.4 | 8 | <0.1 | 2 | 0.99 | 14 | 2.1 | 38 | 6 | 374.4 | 6.56 | 13.54 | 3.71 | 3.02 | 1.98 | 0.73 | 0.02 | 0.26 | <1 | 8 | 282 | 4.6 | 1.97 | 1 | 84 | 11.9 | 38 | 1.93 | 12.3 | 18.4 | 0.17 | 46.1 | 15 | 1250 | 1.87 | 17.1 | 38 | 272 | 40.7 | 144.2 | 5.7 | 11.7 | 11.3 | 298.8 | <0.1 | 19 | 0.5 | 5.1 | 86 | 4.6 | 28.5 | 363
05BT36 | C-267286 | MRP-06490 | garnet-tourmaline bearing skarn near granite small quartz stockwork veins in fine grained granite | 60.9177 | -156.707 | 2005-07-14 | 1 | <1 | <0.5 | <0.02 | 0.4 | 18 | <0.1 | <1 | 0.09 | 46.7 | 3.2 | 8 | 2 | 102.6 | 5.34 | 3.59 | 4.75 | 2.82 | 0.67 | 1.82 | 0.02 | 0.08 | <1 | 14 | 268 | 7.3 | 0.22 | 0.2 | 25.7 | 6 | 23 | 0.78 | 48.7 | 16 | 0.15 | 13.1 | 12 | 1060 | 3.19 | 21.9 | 25.3 | 152 | 11.2 | 121 | 1.99 | 3.2 | 9.6 | 82.6 | <0.1 | 10.7 | 0.6 | 3.2 | 25 | 5.7 | 19.2 | 102
05BT37 | C-267287 | MRP-06490 | silicified mudstone and fine sandstone prospect pit | 60.9009 | -156.7608 | 2005-07-14 | 19 | 1 | <0.5 | 13.8 | 1.2 | 1010 | <0.1 | <1 | 5.64 | 37.1 | 1.6 | 667 | 68 | 429.9 | 2.72 | 0.08 | 3.07 | 1.05 | 0.12 | 0.11 | 0.05 | 0.04 | <1 | 1060 | 590 | 0.6 | 0.18 | 5 | 21.5 | 4 | 44 | 2.34 | 43 | 6.25 | <0.02 | 11.7 | 104 | 233 | 2.21 | 0.8 | 23.5 | 555 | 630.6 | 52.2 | 57.4 | 5.5 | 2.5 | 89.8 | <0.1 | 3.4 | 0.4 | 2.2 | 75 | 0.6 | 5.4 | 403
05BT39 | C-267288 | MRP-06490 | lithic sandstone calcite vein | 60.6752 | -156.404 | 2005-07-14 | 5 | 3 | 4.8 | 0.34 | 0.7 | 19 | <0.1 | <1 | 0.66 | 53.3 | 2.6 | 10 | 2 | 120.3 | 5.88 | 0.74 | 4.12 | 1.52 | 1.44 | 1.29 | 0.03 | 0.36 | <1 | 22 | 1180 | 1.2 | 0.11 | 0.7 | 33.2 | 17.9 | 117 | 2.42 | 53.6 | 12.6 | 0.05 | 15.1 | 52 | 567 | 2.47 | 7 | 75.1 | 1010 | 12.2 | 65.6 | 1.54 | 15.5 | 1.9 | 71.7 | <0.1 | 4.8 | 0.5 | 2 | 195 | 0.5 | 17.3 | 117
05BT40 | C-267289 | MRP-06490 | quartz stockwork composite sample | 60.6774 | -156.4005 | 2005-07-14 | 4 | 2 | <0.5 | 0.31 | 0.2 | 17 | <0.1 | <1 | 0.13 | 28.5 | 1.6 | 10 | 1 | 80.7 | 4.86 | 0.18 | 3.13 | 1.37 | 0.86 | 0.8 | 0.01 | 0.21 | <1 | 21 | 848 | 0.9 | 0.12 | 0.1 | 19 | 9.8 | 70 | 2.1 | 28.3 | 10.2 | 0.04 | 9.3 | 35 | 255 | 1.48 | 5.2 | 45.5 | 835 | 12.4 | 59.9 | 1.27 | 10 | 1.3 | 36.6 | <0.1 | 4.7 | 0.4 | 1.8 | 133 | 0.4 | 9.2 | 83
05BT44 | C-267290 | MRP-06490 | altered mafic sill in Gemuk | 60.8429 | -158.8974 | 2005-07-15 | <1 | <1 | <0.5 | 1.71 | 0.1 | 91 | <0.1 | <1 | 0.07 | 51.8 | 0.5 | 2 | 15 | 49.6 | 3.82 | 6.27 | 6.07 | 0.36 | 10.02 | 0.05 | 0.06 | 0.12 | <1 | 91 | 210 | 0.3 | <0.04 | <0.1 | 7.37 | 35.8 | 328 | 1.39 | 52 | 5.8 | 0.02 | 3.4 | 33 | 1030 | 0.15 | 0.9 | 276 | 110 | 3.6 | 8.1 | 9.99 | 11.6 | 0.6 | 653.3 | <0.1 | 0.7 | <0.1 | 0.2 | 99 | 0.8 | 5.5 | 48
05BT45 | C-267291 | MRP-06490 | altered mafic sill in Gemuk | 60.8431 | -158.9001 | 2005-07-15 | 2 | 3 | 2.6 | 0.2 | 0.1 | 19 | <0.1 | <1 | 0.21 | 46.1 | 1.1 | 8 | 2 | 71.5 | 7.24 | 4.18 | 6.11 | 0.22 | 5.34 | 1.31 | 0.25 | 0.38 | <1 | 19 | 235 | 0.6 | 0.05 | 0.1 | 12.7 | 47 | 441 | 0.23 | 46 | 12.2 | 0.05 | 5.9 | 131 | 1150 | 0.34 | 2.4 | 244.2 | 503 | 7.3 | 4.8 | 1.19 | 26.3 | 1.2 | 273.6 | <0.1 | 1.3 | <0.1 | 0.6 | 182 | 0.4 | 13 | 68
05BT46 | C-267292 | MRP-06490 | altered pyroxene diorite sill intruding mudstone | 60.8351 | -158.8946 | 2005-07-15 | 2 | 1 | 0.8 | 0.18 | 0.3 | 13 | <0.1 | <1 | 0.18 | 66.4 | 0.7 | 7 | <1 | 84.6 | 8.23 | 3.74 | 5.16 | 0.44 | 3.42 | 3.61 | 0.16 | 0.57 | <1 | 13 | 270 | 0.9 | 0.07 | 0.2 | 28.6 | 25.1 | 194 | <0.05 | 66.3 | 14.8 | 0.05 | 13.9 | 45 | 1160 | 0.5 | 5.3 | 78.9 | 799 | 8.4 | 10.2 | 0.65 | 22.5 | 1.1 | 387.8 | <0.1 | 2.9 | <0.1 | 1.2 | 161 | 0.5 | 18.8 | 84
05BT49 | C-267293 | MRP-06490 | calcite/quartz vein in Gemuk | 60.8428 | -158.9364 | 2005-07-15 | 1 | 1 | <0.5 | 0.19 | 0.1 | 8 | <0.1 | <1 | 0.17 | 68.9 | 0.8 | 9 | <1 | 95.7 | 7.75 | 2.12 | 5.84 | 0.94 | 2.29 | 3.99 | 0.03 | 0.49 | <1 | 11 | 1200 | 0.9 | 0.09 | 0.2 | 30.3 | 24.4 | 9 | 0.24 | 66 | 17.8 | 0.08 | 12.7 | 41 | 1730 | 0.51 | 4.2 | 9.8 | 1220 | 11.4 | 18.5 | 0.49 | 21 | 2.5 | 1091.2 | <0.1 | 2.8 | 0.2 | 1.4 | 185 | 0.8 | 24.9 | 95
05BT50 | C-267294 | MRP-06490 | vein in Gemuk pyrite | 60.8342 | -158.9448 | 2005-07-15 | 6 | 2 | 4.9 | 0.05 | 0.2 | 6 | <0.1 | <1 | 0.17 | 49.5 | 0.5 | 6 | <1 | 75.5 | 7.68 | 1.03 | 4.13 | 1.81 | 1.59 | 3.28 | 0.03 | 0.39 | <1 | 6 | 816 | 0.8 | 0.08 | 0.2 | 28.1 | 21.2 | 49 | 0.72 | 47.4 | 15.6 | 0.06 | 12.3 | 31 | 865 | 0.28 | 4.8 | 28.4 | 703 | 7.9 | 40.6 | 0.47 | 20.1 | 1.5 | 372.7 | <0.1 | 3 | 0.2 | 1.2 | 174 | 0.3 | 14.4 | 71
05BT52 | C-267295 | MRP-06490 | quartz vein rubble | 60.9668 | -157.5148 | 2005-07-16 | 28 | 1 | 1.4 | 0.06 | 0.3 | 14 | <0.1 | <1 | 0.06 | 17.2 | 0.6 | 8 | 17 | 50.1 | 2.18 | 0.15 | 1.55 | 0.46 | 0.55 | 0.27 | <0.01 | 0.08 | <1 | 15 | 290 | 0.4 | 0.12 | <0.1 | 17.7 | 4.8 | 44 | 0.37 | 16.2 | 4.86 | 0.03 | 9.6 | 32 | 154 | 0.61 | 1.7 | 28.7 | 456 | 9.5 | 19.1 | 13.5 | 4.7 | 1 | 37.1 | <0.1 | 2.4 | 0.1 | 0.8 | 61 | 0.4 | 6 | 48
05BT55 | C-267296 | MRP-06490 | granite porphry dike intruding Kuskokwim shale | 60.9254 | -157.6182 | 2005-07-16 | 1 | <1 | 1.9 | 0.15 | 0.2 | 1 | <0.1 | <1 | <0.05 | 2.21 | 0.3 | 14 | <1 | 30.9 | 5.99 | 0.05 | 0.6 | 2.88 | 0.08 | 2.71 | <0.01 | 0.03 | <1 | 3 | 939 | 2.1 | <0.04 | <0.1 | 19.8 | 0.8 | 5 | 1.8 | 1.4 | 18.8 | 0.02 | 9.3 | 104 | 52 | 0.09 | 15.4 | 2.3 | 104 | 13.9 | 79.6 | 0.5 | 0.8 | 2.6 | 68.7 | <0.1 | 4.9 | 0.5 | 1.5 | 5 | 0.8 | 1.1 | 32
05BT62 | C-267297 | MRP-06490 | felsic dike intruding medium grained sandstone | 60.5154 | -158.6949 | 2005-07-17 | <1 | <1 | <0.5 | 0.09 | 0.5 | 7 | <0.1 | <1 | <0.05 | 4.59 | 0.4 | 29 | 5 | 95.9 | 5.59 | 0.05 | 0.71 | 3.47 | 0.05 | 1.59 | <0.01 | <0.01 | <1 | 4 | 137 | 4.2 | 0.15 | <0.1 | 5.17 | 0.3 | 1 | 5.13 | 5.2 | 34.7 | 0.1 | 1.7 | 53 | 36 | 0.49 | 29.6 | 2.2 | 51 | 27.5 | 248.5 | 5.22 | 0.6 | 14.2 | 8 | <0.1 | 5.1 | 1.2 | 4.4 | <1 | 1.7 | 1.3 | 112
05BT63 | C-267298 | MRP-06490 | quartz vein swarm in sandstone adjacent to felsic dike/sill | 60.5153 | -158.6953 | 2005-07-17 | 2 | 2 | <0.5 | <0.02 | 0.2 | 24 | <0.1 | <1 | 0.09 | 30.2 | 0.3 | 4 | 3 | 80.5 | 3.86 | 0.13 | 3.04 | 0.73 | 1.51 | 0.74 | <0.01 | 0.21 | <1 | 20 | 502 | 0.7 | 0.39 | 0.1 | 25.6 | 13.9 | 76 | 3.36 | 31.2 | 9.55 | 0.05 | 9.7 | 89 | 431 | 0.22 | 3.8 | 57 | 407 | 3.9 | 36.2 | 2.69 | 12.5 | 3.1 | 29.2 | <0.1 | 2.6 | 0.3 | 1 | 114 | 0.5 | 8.1 | 80
05BT65 | C-267299 | MRP-06490 | calcite veins in fine-medium grained sandstone Kuskokwim? | 60.5149 | -158.7162 | 2005-07-17 | 2 | 1 | <0.5 | 0.06 | 0.2 | 6 | <0.1 | <1 | 0.19 | 17.1 | 0.8 | 7 | 1 | 50.6 | 2.58 | 13.46 | 1.66 | 0.82 | 1.08 | 0.4 | 0.08 | 0.12 | <1 | 6 | 649 | 0.7 | 0.07 | 0.2 | 12.2 | 6.5 | 42 | 2.36 | 17.4 | 6.22 | 0.02 | 5.7 | 25 | 1310 | 0.81 | 2.7 | 31.2 | 540 | 5.6 | 34.3 | 1.17 | 6.1 | 1.5 | 858.3 | <0.1 | 2.4 | 0.2 | 1.3 | 84 | 0.3 | 14.5 | 55
05BT66 | C-267300 | MRP-06490 | quartz vein swarm in flysh Kuskokwim/Gemuk? | 60.5153 | -158.7203 | 2005-07-17 | <1 | <1 | <0.5 | 0.03 | 0.1 | 2 | <0.1 | <1 | 0.07 | 14.7 | 0.3 | 5 | <1 | 21.3 | 0.83 | 0.47 | 0.63 | 0.22 | 0.27 | 0.07 | <0.01 | 0.04 | <1 | 4 | 179 | 0.2 | 0.07 | <0.1 | 3.67 | 2.2 | 14 | 0.8 | 11.8 | 1.93 | <0.02 | 1.6 | 22 | 224 | 0.31 | 0.9 | 14 | 175 | 2.8 | 9.9 | 0.23 | 1.7 | 1.7 | 24.4 | <0.1 | 0.8 | <0.1 | 0.4 | 25 | 0.1 | 3.1 | 21
05BT67 | C-267301 | MRP-06490 | altered sandstone near dike/sill | 60.5567 | -158.7626 | 2005-07-17 | <1 | <1 | <0.5 | 0.07 | <0.08 | 3 | <0.1 | <1 | <0.05 | 18.9 | 0.3 | 11 | <1 | 33.3 | 2.31 | 0.04 | 2.08 | 0.36 | 0.28 | 0.54 | <0.01 | 0.09 | <1 | 5 | 148 | 0.5 | 0.13 | <0.1 | 10.4 | 6.5 | 19 | 0.59 | 16.4 | 5.17 | 0.03 | 3.5 | 33 | 510 | 0.27 | 1.4 | 22.6 | 228 | 10 | 16.6 | 0.2 | 5.9 | 2.1 | 36 | <0.1 | 1.9 | <0.1 | 0.6 | 44 | 0.2 | 4.8 | 33
05BT74 | C-267302 | MRP-06490 | granite with disseminated sulfides | 60.4107 | -158.1642 | 2005-07-18 | <1 | <1 | <0.5 | <0.02 | 0.5 | 131 | <0.1 | 3 | 0.16 | 14.8 | 1.4 | 18 | 2 | 51.9 | 6.05 | 1.46 | 2.38 | 2.73 | 0.62 | 1.86 | 0.14 | 0.4 | <1 | 122 | 1160 | 2.4 | 2.54 | 0.2 | 75.2 | 2.5 | 21 | 8.62 | 14.3 | 20.6 | 0.13 | 34.6 | 43 | 513 | 1.62 | 14.5 | 10.7 | 726 | 16.3 | 131.8 | 2.29 | 11.8 | 7.4 | 150.4 | 0.4 | 10.4 | 0.9 | 3.7 | 59 | 2.4 | 27.6 | 52
05BT75 | C-267303 | MRP-06490 | granite porphry quartz stockwork vein iron stained outcrop | 60.4103 | -158.1582 | 2005-07-18 | <1 | <1 | <0.5 | <0.02 | 2.1 | 291 | <0.1 | 71 | 0.25 | 5.41 | 1.4 | 17 | 17 | 27.7 | 3.78 | 0.25 | 1.01 | 1.05 | 0.31 | 2.14 | 0.01 | 0.13 | 3 | 272 | 413 | 2 | 98.1 | 0.2 | 28.1 | 1.5 | 10 | 3.58 | 5.9 | 11.7 | 0.06 | 13 | 32 | 235 | 1.28 | 5.2 | 6.8 | 348 | 16.9 | 51.7 | 17.5 | 4.2 | 9 | 43.6 | 8.6 | 6.9 | 0.4 | 2.5 | 33 | 1.4 | 13.8 | 25
05BT77 | C-267304 | MRP-06490 | chalcopyrite in quartz stockwork veins in biotite granite porphry | 60.4113 | -158.1221 | 2005-07-19 | <1 | <1 | <0.5 | <0.02 | 0.6 | 942 | <0.1 | 18 | 0.52 | 130.5 | 2.5 | 10 | 21 | 71.3 | 7.1 | 2.03 | 3.56 | 1.9 | 1.14 | 2.17 | 0.19 | 0.53 | <1 | 940 | 892 | 2.3 | 18 | 0.6 | 63.1 | 16.1 | 21 | 14 | 131.9 | 19.1 | 0.1 | 29.1 | 51 | 849 | 2.48 | 10.5 | 53.5 | 914 | 9.9 | 98.8 | 22.8 | 14.5 | 55.5 | 222.4 | 1 | 8.7 | 1 | 3.1 | 77 | 2.1 | 33.5 | 72
05BT78 | C-267305 | MRP-06490 | tourmaline-quartz stockwork in fgr granite | 60.4118 | -158.1164 | 2005-07-19 | <1 | <1 | <0.5 | 0.19 | 0.6 | 1100 | <0.1 | 81 | 0.09 | 71.2 | 1.6 | 27 | 23 | 50.6 | 6.36 | 1.27 | 2.55 | 1.35 | 0.94 | 0.95 | 0.34 | 0.31 | <1 | 1050 | 838 | 2.3 | 97.5 | 0.2 | 67.3 | 17.9 | 23 | 11.8 | 77.5 | 17.8 | 0.14 | 31.4 | 57 | 518 | 1.64 | 7.6 | 92.6 | 528 | 25.9 | 76.7 | 24.7 | 9.7 | 62.6 | 121.5 | 3.7 | 9.8 | 0.8 | 3.2 | 61 | 2.7 | 19 | 54
05BT79C | C-267306 | MRP-06490 | stockwork from Shotgun prospect | 60.4091 | -158.11 | 2005-07-19 | <1 | <1 | <0.5 | 0.23 | 7.6 | 1530 | 2 | 12 | 2.6 | 91.5 | 51.1 | 17 | 26 | 4.81 | 0.57 | 0.01 | 0.65 | 0.26 | 0.02 | 0.02 | 0.04 | <0.01 | 8 | 1470 | 103 | 0.6 | 12.3 | 2.3 | 5.55 | 0.4 | 2 | 1.77 | 93.6 | 3.16 | 0.88 | 2.7 | 18 | 36 | 51.9 | 1.6 | 5.6 | 95 | 16.9 | 14.7 | 26.1 | 0.4 | 10.9 | 14.1 | 3.2 | 1.4 | 0.2 | 0.5 | 2 | 29.6 | 1.1 | 5
05BT79D | C-267307 | MRP-06490 | Shotgun "ore" | 60.4091 | -158.11 | 2005-07-19 | <1 | <1 | <0.5 | 0.13 | 4.9 | 857 | 0.8 | 6 | 0.68 | 54.4 | 22.3 | 22 | 15 | 11.4 | 3.49 | 0.06 | 0.48 | 2.58 | 0.03 | 0.65 | 0.07 | 0.04 | 5 | 835 | 235 | 1.9 | 6.23 | 0.6 | 42.5 | 0.2 | 5 | 3.86 | 57.3 | 15.7 | 0.34 | 19.6 | 26 | 27 | 24.1 | 10.3 | 5.5 | 150 | 22.4 | 107.4 | 16.2 | 1.4 | 3.4 | 22.8 | 1.8 | 7.6 | 0.4 | 5.3 | 2 | 52.5 | 2.2 | 13
05BT82 | C-267308 | MRP-06490 | quartz veins in Kuskokwim hornfels | 60.3293 | -158.3009 | 2005-07-19 | <1 | <1 | <0.5 | 0.04 | 0.3 | 378 | <0.1 | 5 | 0.21 | 48.8 | 2.3 | 6 | 38 | 33.8 | 3.9 | 0.29 | 3.6 | 0.12 | 0.91 | 0.32 | 0.01 | 0.3 | <1 | 344 | 56 | 1.6 | 4.22 | <0.1 | 116.7 | 2.2 | 45 | 1.04 | 47.4 | 12 | 0.49 | 59.3 | 23 | 142 | 2.28 | 9.5 | 24.1 | 515 | 5.3 | 8.4 | 38 | 10.9 | 102.3 | 102.5 | 0.7 | 11.2 | 0.2 | 3.8 | 128 | 2.2 | 13.2 | 33
05BT83 | C-267246 | MRP-06488 | stockwork vein in hornfels | 60.3335 | -158.1336 | 2005-07-19 | 3 | 2 | <0.5 | <0.02 | 0.2 | 328 | <0.1 | 1 | 0.13 | 15.9 | 1.8 | 3 | 31 | 14.1 | 1.01 | 0.21 | 1 | 0.04 | 0.21 | 0.12 | 0.02 | 0.07 | <1 | 280 | 107 | 0.4 | 0.99 | 0.1 | 21.3 | 1.8 | 53 | 0.42 | 14.4 | 2.88 | 0.06 | 10.4 | 9 | 106 | 0.93 | 1.5 | 35.6 | 658 | 4.3 | 2.3 | 28.3 | 3 | 10.5 | 16.5 | 0.2 | 6.1 | <0.1 | 1.8 | 29 | 0.5 | 7.4 | 13
05BT84 | C-267247 | MRP-06488 | impressive tourmaline-quartz stockwork in hornfels and granite | 60.3342 | -158.1442 | 2005-07-19 | 27 | 3 | <0.5 | 0.06 | 4 | 1090 | <0.1 | 2 | 0.19 | 31.5 | 2.3 | 18 | 70 | 37 | 7.08 | 0.19 | 1.77 | 5.16 | 0.54 | 0.73 | 0.02 | 0.24 | 4 | 1010 | 2790 | 1.7 | 2.04 | 0.2 | 62.5 | 5 | 73 | 18.2 | 31.6 | 16.6 | 0.52 | 32.2 | 33 | 132 | 3.21 | 5.6 | 26.4 | 564 | 23.5 | 194.2 | 67.2 | 12.9 | 9.1 | 92.2 | 0.4 | 10.5 | 1.9 | 3.3 | 164 | 1.2 | 10.1 | 35
05BT85 | C-267248 | MRP-06488 | tourmaline-quartz veins in intrusive | 60.341 | -158.1408 | 2005-07-19 | 45 | <1 | <0.5 | <0.02 | 2.6 | 4270 | <0.1 | 12 | 1.19 | 59.3 | 1.2 | 22 | 25 | 130.5 | 6.11 | 0.13 | 1.2 | 3.23 | 0.12 | 1.21 | 0.04 | 0.1 | 3 | 4320 | 1210 | 2.6 | 12.1 | 1.1 | 57.6 | 2 | 14 | 17.7 | 72.1 | 17.8 | 0.12 | 25.8 | 77 | 92 | 0.92 | 7.5 | 39.1 | 537 | 24.3 | 130.3 | 19 | 3.8 | 6.7 | 77.9 | 1.3 | 10.9 | 1.1 | 2.9 | 17 | 2.2 | 10.2 | 139
05BT86 | C-267249 | MRP-06488 | weak tourmaline veins in hornfels | 60.3499 | -158.1334 | 2005-07-19 | 6 | 1 | <0.5 | 0.06 | 5.4 | 1450 | <0.1 | 15 | 0.11 | 26.8 | 1.3 | 64 | 38 | 16.2 | 5.04 | 0.04 | 1.15 | 2.62 | 0.14 | 0.11 | <0.01 | 0.06 | 5 | 1430 | 1050 | 2 | 14.6 | 0.1 | 61.6 | 0.3 | 6 | 12.9 | 30.1 | 15 | 0.05 | 27.1 | 41 | 50 | 0.99 | 5.5 | 6.1 | 153 | 67 | 108.1 | 29.3 | 2.5 | 18.2 | 33.6 | 0.4 | 10 | 0.8 | 1.6 | 9 | 1.9 | 3.6 | 13
05BT95 | C-267250 | MRP-06488 | biotite granite and sandstone hornfels dry contact | 60.4482 | -158.1558 | 2005-07-21 | 1 | <1 | <0.5 | 0.03 | 0.3 | 55 | <0.1 | <1 | 7.82 | 16.9 | 1.2 | 18 | 8 | 89.4 | 6.69 | 0.26 | 1.34 | 3.16 | 0.19 | 1.4 | 0.03 | 0.09 | <1 | 49 | 1180 | 2.6 | 0.3 | 7.5 | 57.5 | 4.1 | 9 | 3.94 | 15.8 | 20.3 | 0.09 | 27.3 | 61 | 196 | 0.93 | 7 | 13.3 | 777 | 19.9 | 150.8 | 7.36 | 3.5 | 7.9 | 67.9 | <0.1 | 10.2 | 0.9 | 4.4 | 21 | 1.5 | 8 | 86
05BT110 | C-267251 | MRP-06488 | vein quartz and quartz shear zone in Kuskokwim sandstone | 60.565 | -158.4241 | 2005-07-23 | 6 | 2 | 3 | 0.7 | 0.2 | 37 | <0.1 | <1 | 0.24 | 15.9 | 0.6 | 5 | 1 | 202.4 | 2.5 | 0.51 | 1.97 | 0.57 | 0.28 | 0.03 | <0.01 | 0.09 | <1 | 30 | 549 | 0.7 | 0.09 | 0.2 | 9.35 | 6.8 | 35 | 0.84 | 14.9 | 5.23 | 0.02 | 4.1 | 68 | 330 | 0.53 | 2.2 | 28 | 690 | 5.6 | 26.9 | 0.76 | 5 | 0.6 | 18.6 | <0.1 | 2.3 | 0.2 | 0.9 | 72 | 0.4 | 10.6 | 179
05BT112 | C-267252 | MRP-06488 | quartz vein swarm in sandstone | 60.555 | -158.4244 | 2005-07-23 | 2 | <1 | <0.5 | 0.07 | 0.1 | 5 | <0.1 | <1 | <0.05 | 8.55 | 0.5 | 3 | <1 | 33.4 | 1.72 | 0.07 | 1.07 | 0.47 | 0.31 | 0.31 | <0.01 | 0.07 | <1 | 2 | 409 | 0.4 | 0.07 | <0.1 | 7.04 | 3.8 | 35 | 0.77 | 9 | 4.09 | <0.02 | 6.1 | 22 | 119 | 0.26 | 1.8 | 22.2 | 375 | 4.3 | 23.6 | 0.27 | 3.8 | 0.3 | 15.8 | <0.1 | 1.7 | 0.1 | 0.6 | 52 | 0.2 | 3.7 | 30
05BT114 | C-267253 | MRP-06488 | quartz veins in sandstone Kuskokwim | 60.5399 | -158.4316 | 2005-07-23 | 2 | <1 | 0.7 | 0.04 | 0.1 | 15 | <0.1 | <1 | <0.05 | 8.53 | 0.4 | 3 | <1 | 25.5 | 1 | 0.04 | 0.64 | 0.28 | 0.15 | 0.13 | <0.01 | 0.04 | <1 | 13 | 276 | 0.2 | 0.06 | <0.1 | 4.54 | 2.2 | 22 | 0.34 | 9 | 2.23 | <0.02 | 2.3 | 25 | 188 | 0.23 | 0.9 | 14.4 | 236 | 4 | 13.1 | 0.19 | 2.3 | 0.2 | 8 | <0.1 | 0.9 | <0.1 | 0.4 | 36 | 0.1 | 2.4 | 24
05BT119A | C-267254 | MRP-06488 | quartz veins in calcareous sandstone | 60.7238 | -158.3 | 2005-07-23 | 2 | <1 | <0.5 | 0.2 | 0.1 | 6 | <0.1 | <1 | <0.05 | 11 | 0.9 | 6 | 1 | 51.2 | 1.98 | 0.07 | 1.8 | 0.53 | 0.33 | 0.29 | 0.01 | 0.08 | <1 | 3 | 471 | 0.5 | 0.07 | <0.1 | 9.6 | 3.9 | 37 | 1.02 | 11.4 | 4.49 | 0.02 | 5.2 | 33 | 580 | 0.85 | 2.1 | 24.4 | 503 | 8.8 | 26.3 | 0.89 | 4.9 | 0.4 | 21.8 | <0.1 | 2.1 | 0.2 | 0.9 | 60 | 0.2 | 4.1 | 50
05BT125 | C-267255 | MRP-06488 | quartz veins in Kuskokwim sandstone | 60.6428 | -158.1971 | 2005-07-22 | 5 | 1 | <0.5 | 0.11 | 0.2 | 17 | <0.1 | <1 | 0.16 | 19.8 | 1.8 | 6 | 2 | 82.5 | 2.74 | 0.73 | 3.87 | 0.56 | 0.47 | 0.06 | 0.01 | 0.12 | <1 | 13 | 607 | 0.6 | 0.09 | 0.2 | 13.7 | 6.5 | 45 | 0.84 | 19.8 | 6.32 | 0.02 | 6.7 | 63 | 1010 | 1.52 | 2.6 | 35.6 | 4050 | 6.5 | 26.4 | 2.58 | 6.1 | 0.6 | 32.1 | <0.1 | 2.6 | 0.2 | 1.6 | 118 | 0.3 | 10.9 | 78
05BT131 | C-267256 | MRP-06488 | quartz veins in float form Taylor Crk | 60.871 | -157.3818 | 2005-07-24 | 2 | 2 | 0.5 | 0.04 | 0.2 | 19 | <0.1 | <1 | 0.1 | 27.8 | 1 | 8 | 3 | 94.2 | 4.56 | 0.3 | 3.18 | 1.32 | 0.79 | 0.77 | 0.02 | 0.23 | <1 | 14 | 615 | 1.3 | 0.18 | 0.1 | 26.4 | 11.5 | 83 | 11.3 | 29.4 | 10.8 | 0.04 | 12.3 | 66 | 346 | 0.98 | 8.5 | 51.1 | 928 | 13 | 87.9 | 3.33 | 11.2 | 3.7 | 52.1 | <0.1 | 4.7 | 0.4 | 1.6 | 138 | 2.4 | 9.4 | 114
05BT132 | C-267257 | MRP-06488 | quartz veins in float near Votila dragline in Taylor Crk | 60.871 | -157.3818 | 2005-07-24 | 3 | 1 | 0.6 | 0.11 | 0.2 | 15 | <0.1 | <1 | 0.15 | 27.5 | 1 | 7 | 4 | 95.4 | 3.81 | 0.15 | 3.13 | 0.96 | 0.53 | 0.69 | 0.01 | 0.15 | <1 | 13 | 556 | 0.9 | 0.09 | 0.2 | 15.9 | 11.7 | 65 | 2.85 | 27.4 | 7.8 | 0.03 | 7.5 | 36 | 585 | 0.91 | 3.1 | 43.1 | 795 | 9.4 | 43.6 | 3.33 | 8.1 | 0.7 | 35.9 | <0.1 | 3.3 | 0.2 | 1.3 | 110 | 0.3 | 10.2 | 92
05BT133 | C-267258 | MRP-06488 | sulfide rich intermediate sill that Dwight dated @ 70Ma | 60.9724 | -158.4532 | 2005-07-24 | <1 | <1 | <0.5 | 0.03 | 0.2 | 2 | <0.1 | <1 | 0.15 | 34.6 | 1.2 | 2 | <1 | 74 | 8.26 | 5.65 | 6.66 | 0.84 | 4.77 | 2.01 | 0.14 | 0.91 | <1 | <1 | 657 | 1 | <0.04 | 0.1 | 28.7 | 36.8 | 170 | 0.62 | 29.6 | 14.7 | 0.06 | 12.2 | 53 | 1180 | 0.95 | 8 | 73.6 | 1250 | 2.6 | 22.8 | 0.13 | 26.5 | 1.2 | 700.9 | <0.1 | 1.3 | 0.1 | 0.5 | 197 | 0.2 | 19.9 | 64
05BT134 | C-267259 | MRP-06488 | quartz vein swarm in fine grained facies Kuskokwim (grab) | 60.9704 | -158.4681 | 2005-07-25 | 1 | <1 | <0.5 | 0.06 | 0.1 | 4 | <0.1 | <1 | 0.07 | 19.9 | 0.2 | 12 | <1 | 58.7 | 4.99 | 0.17 | 3.57 | 0.75 | 0.97 | 1.33 | 0.01 | 0.26 | <1 | 2 | 259 | 0.7 | 0.08 | <0.1 | 14.9 | 14 | 48 | 1.39 | 17.5 | 9.45 | 0.03 | 7.2 | 38 | 1130 | 0.28 | 3.2 | 31.8 | 572 | 12.5 | 31.7 | 0.26 | 10.4 | 0.8 | 66.4 | <0.1 | 3 | 0.2 | 0.8 | 100 | 0.4 | 6.7 | 56
05BT135 | C-267260 | MRP-06488 | quartz vein rubble in silstst/sh | 60.9575 | -158.4714 | 2005-07-25 | 2 | <1 | <0.5 | 0.06 | 0.1 | 8 | <0.1 | <1 | 0.11 | 20.9 | 0.3 | 6 | <1 | 38.8 | 2.83 | 0.31 | 2.12 | 0.47 | 0.56 | 0.43 | <0.01 | 0.09 | <1 | 10 | 172 | 0.5 | 0.06 | 0.1 | 20.8 | 13 | 24 | 0.74 | 23.7 | 5.81 | 0.02 | 7.2 | 35 | 1180 | 0.17 | 1.3 | 25.5 | 202 | 6.4 | 20 | 0.3 | 6 | 0.4 | 36.6 | <0.1 | 1.5 | 0.1 | 0.4 | 50 | 0.1 | 7.5 | 37
05BT137B | C-267261 | MRP-06488 | sulfide associated with quartz veins | 60.9324 | -158.5926 | 2005-07-25 | <1 | <1 | <0.5 | <0.02 | 0.2 | 2 | <0.1 | <1 | 0.1 | 100 | 0.7 | 6 | <1 | 60.3 | 8.28 | 8.09 | 4.88 | 0.2 | 3.08 | 2.18 | 0.03 | 0.72 | <1 | <1 | 137 | 1.3 | <0.04 | 0.1 | 28.9 | 24.1 | 153 | <0.05 | 100.5 | 19.5 | 0.08 | 12.9 | 21 | 929 | 0.5 | 5.9 | 78.1 | 678 | 8.7 | 4.7 | 0.43 | 28.6 | 1.2 | 253.5 | <0.1 | 2.7 | <0.1 | 1 | 202 | 0.5 | 25.2 | 57
05BT155 | C-267262 | MRP-06488 | dolomite rich breccia gemuk | 60.8437 | -158.7565 | 2005-07-27 | 2 | 2 | <0.5 | 0.04 | 0.1 | 22 | <0.1 | <1 | 0.08 | 55.1 | 0.7 | 9 | <1 | 96.3 | 5.77 | 3.39 | 4.08 | 0.21 | 1.3 | 4.24 | 0.02 | 0.26 | <1 | 19 | 498 | 0.6 | 0.18 | <0.1 | 25.8 | 15.6 | 19 | 0.12 | 54.7 | 6.85 | 0.06 | 11.6 | 5 | 4060 | 0.54 | 3.8 | 38.9 | 185 | 10.2 | 6.1 | 0.6 | 24.7 | 0.5 | 718.2 | 0.2 | 1.9 | <0.1 | 0.7 | 68 | 0.5 | 14.7 | 90
05BT156 | C-267263 | MRP-06488 | altered dike with sulfides, chalcopyrite | 60.8368 | -158.8127 | 2005-07-27 | 3 | 1 | <0.5 | 0.03 | 0.2 | 9 | <0.1 | <1 | 0.13 | 16.4 | 1.2 | 5 | <1 | 79.1 | 12.34 | 14.55 | 10.29 | 2.14 | 7.55 | 2.66 | 0.29 | 0.65 | <1 | 7 | 1240 | 1.4 | <0.04 | 0.2 | 37.1 | 62.1 | 804 | 1.67 | 16.4 | 22.1 | 0.09 | 16.9 | 137 | 2650 | 1.21 | 6.8 | 208.3 | 847 | 11.1 | 55 | 0.91 | 48.7 | 0.9 | 1119.3 | <0.1 | 4.9 | 0.3 | 2.2 | 335 | 1 | 28.9 | 85
05BT161A | C-267264 | MRP-06488 | altered mafic sill | 60.8222 | -158.9041 | 2005-07-27 | 1 | 1 | 1.2 | 0.32 | 0.2 | 8 | <0.1 | <1 | 0.09 | 32.2 | 0.5 | 5 | <1 | 45.4 | 7.81 | 6.68 | 5.57 | 0.48 | 3.34 | 2.55 | 0.02 | 0.62 | <1 | 6 | 279 | 0.8 | <0.04 | 0.1 | 23 | 28.6 | 104 | 0.12 | 36.1 | 18.3 | 0.06 | 10.3 | 17 | 1070 | 0.27 | 4.6 | 27.6 | 741 | 5.1 | 11.9 | 0.23 | 26.8 | 1 | 243.5 | <0.1 | 2.2 | 0.1 | 0.9 | 206 | 0.4 | 18.6 | 48
05BT168A | C-267265 | MRP-06488 | very large altered mafic-intermediate sill | 60.3217 | -158.873 | 2005-07-28 | <1 | <1 | 0.6 | 0.05 | 0.1 | 1 | <0.1 | <1 | 0.11 | 22.1 | 0.5 | 3 | <1 | 70.5 | 8.07 | 6.84 | 5.76 | 0.47 | 3.31 | 2.63 | 0.02 | 0.68 | <1 | <1 | 275 | 0.9 | 0.08 | 0.2 | 23.5 | 28.6 | 108 | <0.05 | 21.5 | 17.8 | 0.07 | 10.9 | 18 | 1090 | 0.64 | 5 | 27.1 | 720 | 5 | 11.9 | 0.29 | 27.4 | 1 | 254.4 | <0.1 | 2.3 | 0.1 | 0.9 | 206 | 0.5 | 18.8 | 66
05BT170A | C-267266 | MRP-06488 | fine grained green intermediate sill intruding mudstone of Gemuk | 60.8578 | -158.9322 | 2005-07-28 | 2 | 2 | <0.5 | 0.12 | 0.1 | 4 | <0.1 | <1 | 0.09 | 40.5 | 0.6 | 6 | <1 | 70.6 | 7.62 | 1.81 | 3.97 | 1.69 | 1.66 | 2.71 | 0.03 | 0.39 | <1 | 4 | 760 | 0.9 | 0.08 | 0.1 | 27.7 | 15.4 | 60 | 0.08 | 37.7 | 14 | 0.05 | 13.5 | 36 | 703 | 0.39 | 5.3 | 30.5 | 676 | 8.6 | 38.3 | 0.35 | 15.6 | 0.8 | 402.2 | <0.1 | 3.1 | 0.2 | 1.1 | 149 | 0.4 | 14.2 | 67
05BT171 | C-267267 | MRP-06488 | csgr intermediate sill intruding Gemuk (like 168) | 60.8506 | -158.9353 | 2005-07-28 | 1 | 1 | 1 | <0.02 | 0.1 | 4 | <0.1 | <1 | 0.11 | 36.6 | 0.6 | 6 | <1 | 69.6 | 7.81 | 1.95 | 4.23 | 1.58 | 1.75 | 2.88 | 0.01 | 0.41 | <1 | 5 | 669 | 0.9 | 0.11 | 0.1 | 32.4 | 17.8 | 49 | <0.05 | 34.1 | 15.1 | 0.05 | 15.8 | 36 | 852 | 0.39 | 5.7 | 26.6 | 640 | 8.8 | 41.1 | 0.32 | 19.3 | 1.2 | 534 | <0.1 | 3.1 | 0.2 | 1 | 151 | 0.5 | 17.2 | 66
05BT172B | C-267268 | MRP-06488 | quartz-carbonate vein swarm | 60.8035 | -158.9588 | 2005-07-28 | 2 | 2 | 0.9 | 0.02 | 0.2 | 5 | <0.1 | <1 | 0.08 | 37.1 | 0.8 | 7 | <1 | 65.9 | 8.22 | 1.61 | 3.96 | 1.6 | 1.47 | 3.2 | 0.02 | 0.39 | <1 | 5 | 638 | 0.9 | 0.12 | 0.1 | 27.8 | 14.5 | 45 | 0.64 | 36.8 | 15.1 | 0.05 | 13.3 | 43 | 629 | 0.58 | 5.3 | 24.6 | 673 | 8.5 | 37.4 | 0.72 | 15.5 | 1.3 | 507.7 | <0.1 | 2.8 | 0.2 | 1.1 | 139 | 0.4 | 12.7 | 64
05BT177 | C-267269 | MRP-06488 | quartz vein swarm in greenish sandstone | 60.5826 | -158.8913 | 2005-07-28 | 1 | <1 | <0.5 | 0.02 | 0.1 | 6 | <0.1 | 2 | 0.09 | 22.3 | 0.6 | 7 | <1 | 56.7 | 4.87 | 1.69 | 3.21 | 0.8 | 0.91 | 1.39 | 0.01 | 0.26 | <1 | 9 | 270 | 0.8 | 0.08 | 0.1 | 28.5 | 13.1 | 38 | 1.26 | 19.9 | 9.36 | 0.04 | 13.1 | 39 | 819 | 0.34 | 3.1 | 27.3 | 521 | 8.9 | 31.7 | 0.29 | 10.2 | 1.2 | 169.2 | <0.1 | 2.9 | 0.2 | 0.7 | 92 | 0.3 | 11.3 | 57
05BT178 | C-267270 | MRP-06488 | quartz vein swarm in sandstone/siltstone | 60.5777 | -158.8866 | 2005-07-28 | <1 | <1 | 0.5 | 0.05 | 0.1 | 4 | <0.1 | <1 | 0.09 | 13.4 | 0.4 | 8 | <1 | 51.4 | 3.63 | 2.64 | 2.88 | 0.61 | 0.92 | 0.72 | 0.01 | 0.14 | <1 | 3 | 199 | 0.6 | 0.06 | 0.1 | 18.4 | 11.6 | 26 | 1.13 | 12.5 | 8.24 | 0.04 | 7.2 | 55 | 1730 | 0.26 | 1.8 | 27.1 | 447 | 10.3 | 28.3 | 0.3 | 8.8 | 0.9 | 363.3 | <0.1 | 2 | 0.2 | 0.4 | 74 | 0.1 | 9 | 49
05BT185A | C-267271 | MRP-06488 | quartz breccia in sandstone | 60.5209 | -158.993 | 2005-07-29 | 2 | 2 | <0.5 | <0.02 | 0.2 | 3 | <0.1 | <1 | 0.06 | 53.1 | 0.8 | 5 | <1 | 63.7 | 5.93 | 7.33 | 3.87 | 1.16 | 1.89 | 1.42 | 0.01 | 0.38 | <1 | 6 | 417 | 1.1 | 0.08 | <0.1 | 21.2 | 17.1 | 81 | 0.31 | 54.2 | 11.7 | 0.05 | 10.2 | 38 | 712 | 0.62 | 4.8 | 57.5 | 883 | 6.8 | 25.1 | 0.25 | 13.8 | 1.1 | 502.7 | <0.1 | 2.5 | 0.1 | 0.8 | 121 | 0.4 | 11.9 | 60
05BT186 | C-267272 | MRP-06488 | felsite intrusive with pyrite and minor quartz veins | 60.5101 | -158.9917 | 2005-07-29 | 2 | <1 | <0.5 | 0.03 | 0.2 | 12 | <0.1 | 1 | 0.12 | 30.8 | 0.8 | 6 | 3 | 82.2 | 9.97 | 3.19 | 4.98 | 1.48 | 1.22 | 2.29 | 0.16 | 0.36 | <1 | 14 | 1000 | 1.1 | 0.21 | 0.1 | 32.8 | 12.3 | 5 | 1.65 | 36.3 | 19.4 | 0.07 | 15.5 | 52 | 1150 | 0.86 | 5 | 6.3 | 1140 | 7.5 | 42.2 | 2.6 | 11.5 | 1.7 | 358.2 | <0.1 | 2.9 | 0.3 | 1.3 | 21 | 1.5 | 21.3 | 82
05BT187B | C-267273 | MRP-06488 | quartz veins in sandstone | 60.5516 | -158.9143 | 2005-07-29 | <1 | <1 | <0.5 | 0.03 | 0.2 | 3 | <0.1 | <1 | <0.05 | 8.83 | 0.5 | 12 | <1 | 36.1 | 1.46 | 0.09 | 1.33 | 0.32 | 0.35 | 0.21 | <0.01 | 0.04 | <1 | 4 | 201 | 0.3 | 0.04 | <0.1 | 10.3 | 4.7 | 28 | 0.47 | 9.1 | 3.07 | <0.02 | 5.1 | 25 | 861 | 0.4 | 0.9 | 16.4 | 384 | 13.6 | 15.4 | 0.19 | 2.4 | 0.8 | 57.6 | <0.1 | 1.2 | <0.1 | 0.2 | 38 | <0.1 | 2.2 | 34
05BT188A | C-267274 | MRP-06488 | fine grained sandstone flysh | 60.5197 | -158.8552 | 2005-07-29 | 2 | <1 | <0.5 | 0.05 | 0.1 | 9 | <0.1 | <1 | 0.12 | 13.3 | 0.7 | 7 | <1 | 64 | 2.48 | 0.46 | 1.82 | 0.57 | 0.42 | 0.67 | 0.03 | 0.07 | <1 | 9 | 302 | 0.5 | 0.06 | 0.1 | 18.1 | 10.9 | 42 | 0.94 | 13.7 | 5.5 | 0.02 | 8.8 | 21 | 1060 | 0.66 | 1.1 | 33.1 | 600 | 11.2 | 28.4 | 0.61 | 4.7 | 0.9 | 57.6 | <0.1 | 2.2 | 0.2 | 0.4 | 67 | <0.1 | 4.8 | 63
05BT193B | C-267275 | MRP-06488 | medium-coarse grained pebbly sandstone | 60.5919 | -158.7813 | 2005-07-29 | 3 | 1 | 1.1 | 0.2 | 0.1 | 8 | <0.1 | <1 | 0.11 | 27.1 | 0.4 | 5 | <1 | 76.8 | 5.14 | 0.06 | 3.47 | 0.92 | 0.68 | 1.28 | 0.01 | 0.26 | <1 | 12 | 468 | 0.8 | 0.06 | 0.1 | 19.3 | 15.7 | 94 | 1.11 | 24.8 | 10.8 | 0.05 | 9.1 | 41 | 514 | 0.29 | 4.2 | 52.2 | 542 | 7.6 | 41.4 | 0.48 | 14.4 | 1 | 54.9 | <0.1 | 3.2 | 0.3 | 1.1 | 144 | 0.3 | 8.8 | 75
05BT195 | C-267225 | MRP-06486 | small quartz veins in medium grained lithic sandstone | 60.6286 | -158.796 | 2005-07-29 | 3 | <1 | <0.5 | 0.04 | 0.2 | 152 | <0.1 | 2 | 0.08 | 23.1 | 0.4 | 10 | 3 | 68.3 | 4.36 | 0.09 | 3.76 | 0.6 | 1.06 | 0.9 | 0.01 | 0.22 | <1 | 134 | 192 | 0.7 | 1.79 | <0.1 | 20.2 | 14 | 36 | 1.12 | 25.3 | 8.84 | 0.04 | 8.6 | 61 | 824 | 0.23 | 3.1 | 30.7 | 374 | 10.6 | 26.9 | 1.68 | 8.6 | 2 | 56 | <0.1 | 2.5 | 0.1 | 0.8 | 74 | 0.4 | 8.8 | 60
05BT210 | C-267226 | MRP-06486 | quartz veins in sandstone near Taylor Creek | 60.8707 | -157.3847 | 2005-07-29 | 11 | 1 | 0.6 | 0.07 | 0.2 | 57 | <0.1 | <1 | 0.14 | 20.7 | 0.8 | 9 | 12 | 63.8 | 3.96 | 0.48 | 2.2 | 1.52 | 0.44 | 0.77 | 0.02 | 0.12 | <1 | 51 | 408 | 1.6 | 0.4 | 0.1 | 11.7 | 8.1 | 48 | 4.83 | 19.2 | 8.7 | 0.03 | 5.1 | 64 | 519 | 0.57 | 4.1 | 32.8 | 740 | 9.3 | 86.7 | 10.9 | 6.6 | 2.5 | 51.2 | <0.1 | 2.8 | 0.3 | 2.1 | 83 | 1.7 | 7.8 | 63
05BT211C | C-267227 | MRP-06486 | quartz vein in hornfels | 60.8531 | -157.1901 | 2005-07-30 | 132 | 2 | 0.8 | 0.3 | 2.4 | >6000 | <0.1 | 47 | 2.4 | 343.1 | 1.8 | 10 | 108 | 53.9 | 2.62 | 0.01 | 6.26 | 0.92 | 0.19 | 0.03 | 0.03 | 0.08 | 2 | 7270 | 390 | 1 | 46.6 | 2.5 | 20 | 2.7 | 55 | 12.4 | 324.5 | 6.93 | 0.13 | 9.3 | 29 | 60 | 1.85 | 1.6 | 20.6 | 617 | 11.5 | 77.5 | 102.1 | 6.2 | 27.6 | 17.3 | 0.7 | 3.5 | 0.7 | 1.2 | 75 | 5.5 | 7.5 | 46
05BT211D | C-267228 | MRP-06486 | quartz vein in granite | 60.8531 | -157.1901 | 2005-07-30 | 76 | <1 | <0.5 | 0.16 | 0.8 | 2700 | <0.1 | 20 | 0.39 | 134.9 | 0.8 | 9 | 68 | 21.5 | 2.55 | 0.03 | 2.45 | 0.92 | 0.09 | 0.25 | 0.01 | 0.03 | <1 | 2490 | 183 | 2 | 18.7 | 0.4 | 11.9 | 0.3 | 18 | 5.57 | 131.8 | 7.93 | 0.08 | 5.6 | 16 | 41 | 0.6 | 7.4 | 6.2 | 624 | 9.7 | 86.1 | 59 | 2.6 | 18.5 | 20.8 | 0.4 | 1.8 | 0.6 | 2.6 | 24 | 2 | 5.1 | 18
05BT212B | C-267229 | MRP-06486 | quartz veins in granite | 60.8562 | -157.1918 | 2005-07-30 | 224 | <1 | <0.5 | 0.42 | 0.7 | 4680 | 0.2 | 42 | 2.7 | 52.1 | 1.1 | 14 | 29 | 64.5 | 5.15 | 0.01 | 2.59 | 1.78 | 0.09 | 0.09 | <0.01 | 0.04 | <1 | 4130 | 444 | 3.5 | 36.9 | 2.2 | 42.5 | 0.6 | 8 | 8.41 | 51.6 | 14.6 | 0.24 | 21.2 | 30 | 67 | 0.81 | 13.9 | 7.4 | 419 | 13.1 | 117.3 | 22.3 | 2.3 | 60.9 | 8.8 | 0.3 | 9.2 | 0.6 | 8.5 | 7 | 2.7 | 4.9 | 59
05BT213A | C-267230 | MRP-06486 | quartz vein breccia in hornfels | 60.8559 | -157.1938 | 2005-07-30 | 119 | 1 | <0.5 | 0.26 | 4.7 | >6000 | <0.1 | 8 | 0.18 | 167.4 | 0.7 | 8 | 99 | 13.9 | 1.03 | 0.02 | 1.5 | 0.29 | 0.1 | 0.03 | 0.05 | 0.02 | 4 | 8750 | 99 | 0.6 | 7.3 | 0.2 | 8.39 | 0.8 | 36 | 6.26 | 157.7 | 2.71 | 0.28 | 4.3 | 21 | 17 | 0.53 | 0.5 | 6.8 | 307 | 7.2 | 22.5 | 82.5 | 1.9 | 11.4 | 9.3 | 0.8 | 2.4 | 0.4 | 0.8 | 26 | 1.3 | 1.8 | 10
05BT213B | C-267231 | MRP-06486 | quartz vein breccia in hornfels | 60.8559 | -157.1938 | 2005-07-30 | 139 | 2 | <0.5 | 0.22 | 5 | >6000 | 0.1 | 9 | 0.14 | 268.7 | 0.7 | 8 | 102 | 16.1 | 1.06 | 0.04 | 1.48 | 0.18 | 0.19 | 0.05 | 0.09 | 0.03 | 5 | 9130 | 98 | 0.9 | 9.21 | 0.2 | 10.9 | 1.1 | 25 | 3.97 | 225.4 | 2.89 | 0.16 | 5.7 | 13 | 27 | 0.4 | 0.5 | 6.2 | 275 | 9.1 | 15.3 | 93 | 2.7 | 17.7 | 16.7 | 0.8 | 2.8 | 0.2 | 1 | 31 | 1.7 | 2.1 | 14
05BT214 | C-267232 | MRP-06486 | quartz veins in fgr granite Alaskite | 60.8737 | -157.2857 | 2005-07-30 | 49 | <1 | <0.5 | 0.04 | 0.3 | 261 | <0.1 | <1 | <0.05 | 7.97 | 0.6 | 13 | 14 | 38 | 4.87 | 0.04 | 0.62 | 2.37 | 0.08 | 1.46 | <0.01 | 0.04 | <1 | 227 | 399 | 2.4 | 0.23 | <0.1 | 32.1 | 0.5 | 6 | 3.07 | 7 | 14.1 | 0.05 | 16.2 | 12 | 21 | 0.43 | 7.6 | 5.1 | 199 | 12.5 | 115 | 11 | 2.1 | 3.3 | 28.9 | <0.1 | 7.8 | 0.7 | 2.4 | 7 | 0.7 | 2.7 | 35
05BT215 | C-267233 | MRP-06486 | quartz vein in weak hfls Kuskokwim | 60.8762 | -157.278 | 2005-07-30 | 2 | <1 | <0.5 | <0.02 | 0.1 | 29 | <0.1 | <1 | <0.05 | 5.43 | 0.4 | 5 | 2 | 16.7 | 0.75 | 0.01 | 0.57 | 0.33 | 0.02 | 0.14 | <0.01 | <0.01 | <1 | 28 | 78 | 0.4 | 0.15 | <0.1 | 4.72 | 1 | 15 | 0.48 | 6.8 | 2.07 | <0.02 | 2.4 | 10 | 252 | 0.28 | 0.9 | 10.5 | 94 | 8.3 | 17.5 | 1.84 | 2 | 0.9 | 4.2 | <0.1 | 1.1 | 0.1 | 0.4 | 8 | <0.1 | 1.1 | 15
05BT217 | C-267234 | MRP-06486 | quartz vein in weak hfls Kuskokwim | 60.867 | -157.294 | 2005-07-30 | 9 | <1 | <0.5 | 0.16 | 0.3 | 43 | 0.1 | 3 | <0.05 | 2.86 | 0.3 | 8 | 7 | 34 | 5.36 | 0.06 | 0.49 | 1.83 | 0.05 | 1.96 | <0.01 | 0.01 | <1 | 39 | 55 | 4.6 | 3.94 | <0.1 | 2.22 | 0.4 | 3 | 7.72 | 2.7 | 17.2 | 0.03 | 1.1 | 32 | 165 | 0.07 | 19.8 | 2.4 | 423 | 9.9 | 176.4 | 5.8 | 1.4 | 16.7 | 24 | <0.1 | 0.9 | 1 | 5.5 | 2 | 2.5 | 2.7 | 33
05BT218A | C-267235 | MRP-06486 | quartz veins in fgr porphyro-aphanitic quartz-feldspar-muscovite granitic sill | 60.8741 | -157.2839 | 2005-07-30 | 3 | <1 | <0.5 | <0.02 | 0.1 | 9 | <0.1 | <1 | <0.05 | 7.8 | 0.6 | 6 | 3 | 18.3 | 1.23 | 0.01 | 0.72 | 0.28 | 0.04 | 0.43 | <0.01 | 0.02 | <1 | 10 | 81 | 0.6 | 0.16 | <0.1 | 6.34 | 0.9 | 12 | 0.45 | 5.5 | 3.46 | <0.02 | 3.1 | 11 | 271 | 0.45 | 1.9 | 7 | 121 | 7.5 | 21.3 | 1.55 | 1.9 | 1.1 | 10.6 | <0.1 | 1.5 | 0.1 | 0.9 | 11 | 0.2 | 1.5 | 18
05BT219A | C-267236 | MRP-06486 | vcsgr pebbly sandstone | 60.8742 | -157.3006 | 2005-07-30 | 4 | <1 | <0.5 | 0.13 | 0.1 | 17 | <0.1 | <1 | 0.25 | 12.2 | 0.6 | 11 | 30 | 53.2 | 2.47 | 0.75 | 2.58 | 0.4 | 0.14 | 0.07 | <0.01 | 0.06 | <1 | 15 | 316 | 0.6 | 0.07 | 0.3 | 10.3 | 8.6 | 34 | 1.54 | 11 | 4.97 | <0.02 | 5.8 | 430 | 754 | 0.43 | 1.5 | 35.7 | 542 | 12.3 | 18.8 | 25.6 | 4.6 | 0.4 | 19.5 | <0.1 | 1.7 | 0.1 | 0.9 | 63 | 0.7 | 13.2 | 47
05BT242 | C-267237 | MRP-06486 | large quartz vein float in Kuskokwim sandstone | 60.627 | -156.0566 | 2005-07-31 | 1 | <1 | <0.5 | 0.02 | 0.1 | 6 | <0.1 | <1 | <0.05 | 10.1 | 0.2 | <1 | <1 | 12.9 | 0.42 | 0.02 | 0.35 | 0.1 | 0.05 | 0.07 | <0.01 | 0.01 | <1 | 4 | 61 | <0.1 | 0.04 | <0.1 | 4.65 | 1.3 | 14 | 0.12 | 11.5 | 0.8 | <0.02 | 2.3 | 8 | 211 | 0.15 | 0.3 | 8.1 | 137 | 2 | 4.2 | 0.25 | 2.3 | <0.1 | 5.4 | <0.1 | 0.5 | <0.1 | 0.2 | 10 | <0.1 | 1.8 | 12
05BT247 | C-267238 | MRP-06486 | rep chip across intermediate to mafic sill altered to si-carbonate Hg anomaly nearby downstream | 60.7003 | -156.6017 | 2005-07-31 | <1 | <1 | <0.5 | 0.2 | 0.2 | 3 | <0.1 | <1 | <0.05 | 1.41 | 0.2 | 20 | <1 | 64.2 | 7.25 | 0.03 | 0.64 | 3.5 | 0.03 | 1.98 | <0.01 | <0.01 | <1 | 3 | 460 | 1.9 | 0.21 | <0.1 | 13.9 | 0.2 | 3 | 6.29 | 2 | 21.7 | 0.06 | 7.2 | 88 | 43 | 0.06 | 15.2 | 2.6 | 95 | 24.1 | 171.9 | 0.17 | 0.8 | 3.8 | 58.8 | <0.1 | 4.6 | 1.3 | 2.2 | <1 | 1.5 | 0.7 | 81
05BT252 | C-267239 | MRP-06486 | large float train of 'bull' quartz subparallel to bedding | 60.5406 | -156.0291 | 2005-07-31 | <1 | <1 | <0.5 | <0.02 | <0.08 | 12 | <0.1 | <1 | <0.05 | 2.42 | 0.2 | <1 | 1 | 6.52 | 0.17 | 0.01 | 0.15 | 0.03 | <0.01 | 0.06 | <0.01 | <0.01 | <1 | 10 | 24 | <0.1 | <0.04 | <0.1 | 0.37 | 0.4 | 10 | 1.32 | 2.3 | 0.25 | <0.02 | <0.5 | 6 | 33 | 0.12 | 0.2 | 6.6 | 78 | 1.5 | 1.2 | 0.99 | 0.3 | <0.1 | 4.8 | <0.1 | <0.2 | <0.1 | <0.1 | 2 | <0.1 | 0.3 | 4
05BT255B | C-267240 | MRP-06486 | Stonehenge Prospect sericite-quartz-tourmaline SW of main quartz-tourmaline | 60.9255 | -157.3923 | 2005-07-31 | 89 | 1 | <0.5 | 0.1 | 2.2 | 224 | 0.1 | <1 | <0.05 | 209.4 | 1.7 | 13 | 40 | 29.4 | 6.35 | 0.22 | 4.44 | 3.18 | 0.24 | 0.41 | 0.02 | 0.16 | 2 | 204 | 370 | 3.9 | 0.74 | <0.1 | 68 | 2.5 | 13 | 18.7 | 217.3 | 18.8 | 0.04 | 34.3 | 78 | 168 | 1.67 | 13.8 | 6.3 | 1280 | 15.6 | 249 | 39.3 | 4 | 10 | 32.5 | <0.1 | 13 | 1.1 | 5.1 | 17 | 4.7 | 12.7 | 29
05BT255C | C-267241 | MRP-06486 | Stonehenge Prospect near main quartz-tourmaline | 60.9255 | -157.3923 | 2005-07-31 | 3 | <1 | <0.5 | 0.02 | 0.4 | 57 | <0.1 | <1 | <0.05 | 61.4 | 0.4 | 2 | 30 | 19 | 1.06 | 0.03 | 0.99 | 0.16 | 0.15 | 0.06 | <0.01 | 0.1 | <1 | 55 | 18 | 0.6 | 0.26 | <0.1 | 60.6 | 0.4 | 5 | 0.93 | 67.2 | 5.15 | <0.02 | 29.8 | 10 | 80 | 0.32 | 8.4 | 5.3 | 249 | 3.6 | 12.4 | 26.2 | 2.1 | 1.7 | 2.8 | <0.1 | 15 | <0.1 | 8 | 16 | 3.4 | 4.5 | 18
05BT255D | C-267242 | MRP-06486 | Stonehenge Prospect sericite-tourmaline NE of main qtz-tourmaline | 60.9255 | -157.3923 | 2005-07-31 | 789 | 3 | <0.5 | 0.19 | 2.1 | 770 | 0.6 | <1 | 0.32 | 359.2 | 4.7 | 14 | 103 | 36.9 | 6.36 | 0.04 | 7.11 | 3.59 | 0.21 | 0.11 | 0.01 | 0.12 | 1 | 690 | 451 | 4.2 | 0.62 | 0.3 | 41.3 | 3.5 | 18 | 20.3 | 372.8 | 18 | 0.05 | 20.7 | 76 | 162 | 4.79 | 11.7 | 10.2 | 1730 | 16.6 | 278.2 | 88.8 | 5 | 9.2 | 30.5 | <0.1 | 14.1 | 1.3 | 27.6 | 29 | 9.6 | 12.9 | 33
05BT256A | C-267243 | MRP-06486 | large fine grained muscovite bearing granite sill about 300 yards below camp at least 100 feet wide. | 60.8716 | -157.3368 | 2005-08-01 | 7 | <1 | <0.5 | 0.07 | 0.4 | 13 | <0.1 | <1 | 0.06 | 14.1 | 0.7 | 24 | 5 | 57.1 | 6.41 | 0.15 | 1.19 | 3.27 | 0.21 | 2.1 | <0.01 | 0.05 | <1 | 11 | 350 | 4.6 | 0.68 | 0.2 | 38.6 | 3.6 | 15 | 5.18 | 14.9 | 20.3 | 0.07 | 18.9 | 39 | 294 | 0.71 | 12.1 | 15.1 | 402 | 29.2 | 201.4 | 4.63 | 3.9 | 5.6 | 39.2 | <0.1 | 9 | 1 | 3.8 | 23 | 0.9 | 6.7 | 57

## Notes
Au_ppb3, Pd_ppb3, and Pt_ppb3 are results of sample analyses by fire assay.
Hg_ppm4 are results of sample analysis by cold vapor atomic absorption spectrometry.
Ag_ppm3, As_ppm2, Au_ppm2, Bi_ppm2, Cd_ppm2, Cu_ppm2, Mo_ppm2, Pb_ppm2, Sb_ppm2, Zn_ppm2 are results of sapmle analyses by the ICP10 method.
Remaining values are results of sample analyses by the ICP42 method.